## Cover
Local GHG Contribution Analysis Tool
This model takes inputs from local community greenhouse gas inventories for two years and decomposes the emissions changes into components attributable to various external drivers. | View contribution analysis overview
Instructions
This worbook contains seven user input worksheets. These are the only worksheets that you will need to enter data into or edit. The remaining worksheets contain background calculations and/or outputs. Start by clicking the purple button at right, then follow the steps in the navigation menu on each input worksheet. | Start inputing data
Version 1.03, December 2018
DISCLAIMER: This workbook is designed by ICLEI, Local Governments for Sustainability-USA Inc. (ICLEI-USA) to assist with the quantification of factors contributing to changes in greenhouse gas emissions levels in communities. It is inherently limited by the data that the user supplies to perform calculation. This tool not approved for demonstration or verification of emissions reductions made in relation to State Implementation Plans, generation of emissions reduction credits, or for any other form of compliance with applicable laws or regulations. This tool may contain links to websites controlled or offered by third parties that are not owned or controlled by ICLEI-USA. ICLEI-USA disclaims all liability for any information, materials, products or services posted or offered at any such third party sites. By offering a link to a third party website, ICLEI-USA does not endorse or recommend any organization, any products or services; nor is ICLEI-USA liable for any failure of any products or services offered or advertised on such sites. This workbook and all information and materials contained in therein are provided “as is.” ICLEI-USA does not warrant the accuracy, adequacy, or completeness of this information and expressly disclaims liability for any errors or omissions in this information and material. All warranties, express or implied, statutory or common law, are disclaimed, including but not limited to, the warranties of non-infringement of third party rights, title, merchantability and fitness for a particular purpose. ICLEI-USA shall not be liable for any damages of any kind resulting from the use of this workbook. Similarly, in no event shall ICLEI-USA be liable for any indirect, incidental, consequential, special, or exemplary damages, interruption of business, or lost profits or data, even if either or both of them have been advised of the possibility of such damages. By using this workbook, you agree to these terms.

## Contents
Contents
Sheet |  | Description
Cover
Contents
Inputs
| Basic Inputs | Start here: enter contact and demographic information
| Inventory Inputs | Enter inventory activity data and emissions
| Monthly Energy Inputs | Enter monthly energy use data, to be used in developing weather normalization parameters
| Daily Weather Input | Paste in daily temperature data file from National Climate Data Center
| Weather Analysis | Controls for macros that develop weather normalization parameters
| Program Inputs | Enter reductions from any programs you want to include in the analysis (optional)
| Constants | Calculation assumptions for which defaults are provided, but which may be edited if desired (optional)
Output Summaries
| Visuals | Waterfall charts
| Weather Response | Percent of electricity and fuel use for heating, cooling and non-weather uses in each year
| Output summary | Summary of decomposition results for all sectors
Sector Calculations and Outputs
| Residential Electricity | Decomposition calculations and results for residential electricity emissions
| Residential Fuels | Decomposition calculations and results for residential fuel combustion emissions
| Commercial Electricity | Decomposition calculations and results for commercial electricity emissions
| Commercial Fuels | Decomposition calculations and results for commercial fuel combustion emissions
| On-road Transportation | Decomposition calculations and results for on-road transportation emissions
| Solid Waste | Decomposition calculations and results for solid waste emissions
Intermediate Calculations
| ResElectRegress | Calculates Weather Normalization Parameters for Residential Electricity
| ResFuelsRegress | Calculates Weather Normalization Parameters for Residential Fuels
| ComElectRegress | Calculates Weather Normalization Parameters for Commercial Electricity
| ComFuelsRegress | Calculates Weather Normalization Parameters for Commercial Fuels
| Monthly Usage Calcs | Calculation of Monthy Energy Usage on a Per-Customer Basis (used in developing weather parameters)
| DD Calcs | Calculation of Daily Degree Days (used in developing weather parameters)
| DD Monthly | Calculation Monthly Degree Days (used in developing weather parameters)

## Basic Inputs
Basic Inputs | [5 empty] | Go to Contents
Key:
Contact information |  |  |  |  | required inputs |  | Decomposition Tool Steps
| Jurisdiction Name | Montgomery County, MD |  |  | optional inputs
| Person Completing | Tim Masters |  |  |  |  | 1. Basic Inputs
| Email | tmasters@mwcog.org
| Date Completed | 2022-11-14 |  |  |  |  | 2. Inventory Inputs
Years and demographic information |  |  |  | Use dropdown to select commercial indicator: |  |  | 3. Monthly Energy Inputs
| Inventory years | Population | Number of Households | commercial Ft^2 | $GDP/person
Year 1 | 2005 | 929100 | 347500 | 138733539 |  |  | 4. Daily Weather Inputs
Year 2 | 2020 | 1051989 | 391159 | 167784367
Data Source | [6 empty] | 5. Weather Analysis
| See how to enter data | [5 empty] | 6. Program Inputs
| See how to get population and households data | [5 empty] | 7. Review Constants
| See how to get employment and GDP/person data | [5 empty] | 8. View Results
Options:
employment
commercial Ft^2

## Inventory Inputs
Inventory Inputs |  |  | Montgomery County, MD |  |  |  |  | Go to Contents
| Electricity inputs |  |  |  |  | See how to enter data |  |  |  | Decomposition Tool Steps
| Year | Residential electricity emissions (MTCO2e) | Residential usage (kWh) | Commercial electricity emissions (MTCO2e) | Commercial usage (kWh)
| 2005 | 2284892.7797 | 4397861073 | 3227989 | 6213091899 | See how to get households using gas |  |  |  | 1. Basic Inputs
Data Source
| 2020 | 1152628 | 3877355844.9421 | 1458805 | 4907314222.172 |  | required inputs |  |  | 2. Inventory Inputs
| Data Source | [5 empty] | optional inputs
3. Monthly Energy Inputs
Stationary fuel combustion inputs
| Year | Residential fuel emissions (MTCO2e). Include emissions from propane and oil if usage is entered below. | Residential natural gas usage (therms) | Residential households using natural gas** | Commercial fuel emissions (MTCO2e) | Commercial natural gas usage (therms) |  |  |  | 4. Daily Weather Inputs
| 2005 | 1180196.4325 | 200858928.31 | 209778.6901 | 721391.9 | 133956908.69
| Data Source | [6 empty] | 0 |  | 5. Weather Analysis
| 2020 | 995932.6 | 177662217.1607 | 225745 | 832063.1 | 154147533.9647
| Data Source | See Inventory Scratch Space Below |  |  | See Inventory Scratch Space Below |  |  |  |  | 6. Program Inputs
|  | Residential heating oil usage (gallons) | Residential propane usage (gallons) | Residential households using heating oil | Residential households using propane | Commercial fuel oil usage (gallons) | Commercial propane usage (gallons)
| 2005 | 10027008 | 1558935 | 17408 | 4545 | 486916.9805 | 696945.7023 |  |  | 7. Review Constants
Data Source
| 2020 | 4032487 | 1673568 | 11621 | 5364 | 813652.8237 | 688642.8054 |  |  | 8. View Results
Data Source
| On-road transportation inputs |  | Choose unit*: |  | **2005 data on number of residential gas customers not available, so 2012 value is used
| Year | On-road transportation emissions (MTCO2e) | Total VMT |  | *You may enter total VMT, total gallons of fuel, or total fuel MMBtu used for on-road transportation. Using VMT is recommended, and will allow a more informative decomposition, separating effects of fuel economy and changes to VMT per person. Either data for passenger vehicles only, or for all on-road vehicles may be entered. However the analysis is most accurate for passenger vehicles.
| 2005 | 3921837.4191 | 7927547532.1368
Data Source
| 2020 | 3073310.5932 | 6983561802
Data Source
| Solid waste inputs |  |  | Waste categories: | ClearPath/EPA WARM | Landfilled waste composition (needed only for landfilled waste; enter 100% Mixed MSW if unknown):
| Year | Total waste landfilled (short tons) | Landfilled waste emissions (MTCO2e) | Waste incinerated (short tons) | Incinerated waste emissions (MTCO2e) | % Mixed MSW | % Corrugated Containers |  | % Magazines/ Third-Class Mail |  | % Newspaper /phonebooks | % Office Paper /textbooks | % Food Waste | % Grass | % Leaves | % Branches | % Dimensional Lumber
| 2005 | 183425 | 112249.2 | 577811 | 200521 | 100%
Data Source
| 2020 | 108444 | 63245 | 551931 | 191540 | 100%
Data Source
All other emissions (MTCO2e)
| Sector Name | Passenger air travel | Off road vehicles | Wastewater process | Agriculture | HFCs | Natural gas fugitive |  | Rail |  | Forests
Year
| 2005 | 504343.9665 | 375720.5787 | 11992.7 | 52190.4768 | 349244.3673 | 51867 |  | 0 |  | 131574.2823
Data Source
| 2020 | 242469.8574 | 327375.2819 | 10856.83 | 44521.4118 | 567599.1505 | 51402 |  | 9848.3014 |  | 118135
| Data Source |  |  | See Inventory Scratch Space Below
Weather Normalization
| Are you using externally calculated weather normalization factors? |  |  |  |  | No
| Year | Electricity normalization factor | Gas normalization factor | If yes, enter factors at left. If no, complete Monthly Energy Inputs, Daily Weather Input and Weather Analysis tabs.
| 2005 | 1 | 1
| 2020 | 1 | 1
Inventory Total
| Year | Emissions (MTCO2e) | Sum of Sectors
| 2005 | 13126011.1028 | 13126011.1028
| 2020 | 9139732.1263 | 9139732.1263
Inventory Scratch Space: you can use the space below to make any needed calculations for entering inventory data
|  | Residential Fuel Emissions | Commercial Fuel Emissions | Wastewater Emissions |  | AG Emissions
| 2005 NG | 1068063.3325 | 712313 | 2005 Septic | 7521.8 | 2005 Enteric Fermentation | 20178.1987
| 2005 FO | 103015 | 5002.5 | 2005 Sewer | 2241.8 | 2005 Manure Mgmt | 4365.0328
| 2005 LPG | 9118.1 | 4076.4 | 2005 N2O Discharge | 2229.1 | 2005 Ag Soils | 27647.2452
| 2005 Total | 1180196.4325 | 721391.9 | 2005 Total | 11992.7 | 2005 Total | 52190.4768
| 2020 NG | 944715 | 819676 | 2020 Septic | 7391.8 | 2020 Enteric Fermentation | 12939.8547
| 2020 FO | 41429 | 8359.3 | 2020 Sewer | 2565.4 | 2020 Manure Mgmt | 2471.3984
| 2020 LPG | 9788.6 | 4027.8 | 2020 N2O Discharge | 899.63 | 2020 Ag Soils | 29110.1587
| 2020 Total | 995932.6 | 832063.1 | 2020 Total | 10856.83 | 2020 Total | 44521.4118
| Transportation input options | External weather normalization | Waste categories
| Total VMT | Yes | ClearPath/EPA WARM
| Total gallons fuel | No | GPC/IPCC
Total fuel Mmbtu

## Monthly Energy Inputs
Monthly Energy Inputs |  |  | Montgomery County, MD |  |  |  |  | Go to Contents
| First year with energy data | Sector | Months of electricity data | Months of natural gas data | Data sources/notes |  |  |  | Decomposition Tool Steps
| 2016 | Residential | 60 | 60 | 2016 - 2020 BGE electricity data for Montgomery County. 2016 - 2020 BGE NG data for Montgomery County and Prince George's County. (Monthly Pepco and updated monthly Washington Gas data not available).
|  | Commercial | 60 | 60 |  |  |  | See how to enter data | 1. Basic Inputs
| Year | Month | Aggregate residential electricity use (kWh) | Number of residential electric customers | Aggregate commercial electricity use (kWh) | Aggregate residential natural gas use (therms) | Number of residential gas customers | Aggregate commercial natural gas use (therms) | 2. Inventory Inputs
| 2016 | 1 | 17456903 | 12804 | 5274469 | 740059 | 6862 | 817365
| 2016 | 2 | 17390590 | 12804 | 4925632 | 903119 | 6862 | 1064772 | 3. Monthly Energy Inputs
| 2016 | 3 | 11889708 | 12804 | 4499995 | 528524 | 6862 | 723552
| 2016 | 4 | 10548268 | 12804 | 4446422 | 343460 | 6862 | 534763 | 4. Daily Weather Inputs
| 2016 | 5 | 8143010 | 12804 | 4129579 | 185802 | 6862 | 334451
| 2016 | 6 | 12146382 | 12804 | 5380670 | 109345 | 6862 | 283804 | 5. Weather Analysis
| 2016 | 7 | 14538309 | 12804 | 5406064 | 69291 | 6862 | 216081
| 2016 | 8 | 15764570 | 12804 | 5540851 | 68469 | 6862 | 202843 | 6. Program Inputs
| 2016 | 9 | 14392925 | 12804 | 5722804 | 72483 | 6862 | 204682
| 2016 | 10 | 8563826 | 12804 | 4143421 | 104400 | 6862 | 263468 | 7. Review Constants
| 2016 | 11 | 10295603 | 12804 | 3957683 | 294681 | 6862 | 394796
| 2016 | 12 | 16529658 | 12804 | 4733219 | 723484 | 6862 | 727981 | 8. View Results
| 2017 | 1 | 17393987 | 12849 | 4859394 | 820754 | 6911 | 894457
| 2017 | 2 | 13117537 | 12849 | 4033911 | 632027 | 6911 | 701469
| 2017 | 3 | 12807463 | 12849 | 4213492 | 564824 | 6911 | 655406
| 2017 | 4 | 9857147 | 12849 | 5275872 | 311981 | 6911 | 478157
| 2017 | 5 | 8589941 | 12849 | 4885918 | 159599 | 6911 | 300980
| 2017 | 6 | 12428014 | 12849 | 5079379 | 98514 | 6911 | 258563
| 2017 | 7 | 13658539 | 12849 | 5421298 | 69894 | 6911 | 202745
| 2017 | 8 | 12051822 | 12849 | 4170437 | 68019 | 6911 | 209287
| 2017 | 9 | 11436328 | 12849 | 4484832 | 83435 | 6911 | 242270
| 2017 | 10 | 8832942 | 12849 | 4449596 | 89117 | 6911 | 233271
| 2017 | 11 | 10834494 | 12849 | 4397239 | 350996 | 6911 | 445160
| 2017 | 12 | 15547329 | 12849 | 5292255 | 693538 | 6911 | 674539
| 2018 | 1 | 17517407 | 12964 | 5669397.0843 | 1130525 | 6944 | 1247100
| 2018 | 2 | 11936272 | 12964 | 4303407.9915 | 723075 | 6944 | 852715
| 2018 | 3 | 9758054 | 12964 | 4168491.1799 | 631176 | 6944 | 789279
| 2018 | 4 | 13503708 | 12964 | 4222053.1051 | 525652 | 6944 | 722167
| 2018 | 5 | 12938490 | 12964 | 3962301.4678 | 169324 | 6944 | 345792
| 2018 | 6 | 13716655 | 12964 | 4962780.0709 | 89596 | 6944 | 259886
| 2018 | 7 | 11915851 | 12964 | 4959493.0755 | 75111 | 6944 | 215565
| 2018 | 8 | 8797493 | 12964 | 4733555.3909 | 67495 | 6944 | 198710
| 2018 | 9 | 12241136 | 12964 | 5346051.5357 | 70156 | 6944 | 203287
| 2018 | 10 | 13639727 | 12964 | 4431063.8133 | 103924 | 6944 | 247325
| 2018 | 11 | 14525904 | 12964 | 4193679.1447 | 432464 | 6944 | 524029
| 2018 | 12 | 22701669 | 12964 | 5037216.9669 | 812384 | 6944 | 886406
| 2019 | 1 | 17418347.85 | 12965 | 4912559.2 | 810675.0002 | 7008 | 902649
| 2019 | 2 | 17344317.7 | 12965 | 4625194 | 872276 | 7008 | 1047397
| 2019 | 3 | 15095927.4 | 12965 | 4555600.96 | 693689.9998 | 7008 | 860864
| 2019 | 4 | 9467102 | 12965 | 3653800.24 | 349458.9997 | 7008 | 535161
| 2019 | 5 | 7996414 | 12965 | 3721219.76 | 132903.0001 | 7008 | 279338
| 2019 | 6 | 12090882 | 12965 | 4905772 | 92815.9998 | 7008 | 248179
| 2019 | 7 | 14458827.3 | 12965 | 4906442.64 | 73796.0001 | 7008 | 200948
| 2019 | 8 | 13868530.85 | 12965 | 4779190.72 | 64539.9998 | 7008 | 185499
| 2019 | 9 | 12239725 | 12965 | 4767490.88 | 71047.9997 | 7008 | 206014
| 2019 | 10 | 9165696 | 12965 | 3812483.36 | 101063 | 7008 | 236867
| 2019 | 11 | 11562250 | 12965 | 3770394.64 | 399391.0002 | 7008 | 476258
| 2019 | 12 | 18130515.3 | 12965 | 4697768.56 | 727910.9999 | 7008 | 758714
| 2020 | 1 | 15682806.25 | 13165 | 4283069.4 | 793905.0001 | 7052 | 914984
| 2020 | 2 | 14834848.6 | 13165 | 3995327.1 | 717324.9998 | 7052 | 886840
| 2020 | 3 | 12036953.9997 | 13165 | 3656335.8 | 548711.0001 | 7052 | 681186
| 2020 | 4 | 10342466.0003 | 13165 | 3005565.9 | 343803.0001 | 7052 | 407792
| 2020 | 5 | 10951077.0005 | 13165 | 3261646.8 | 292889.9998 | 7052 | 368132
| 2020 | 6 | 11452453 | 13165 | 3812919.3 | 107870.0001 | 7052 | 214372
| 2020 | 7 | 17140961.65 | 13165 | 5184538.8 | 82158.0003 | 7052 | 175396
| 2020 | 8 | 14795880.2 | 13165 | 4588567.5 | 69731 | 7052 | 164320
| 2020 | 9 | 12225832.0006 | 13165 | 4335368.4 | 81098.0001 | 7052 | 179931
| 2020 | 10 | 10058899.9994 | 13165 | 4058065.2 | 139261.9998 | 7052 | 256644
| 2020 | 11 | 10830627.0005 | 13165 | 3684902.4 | 314275.9999 | 7052 | 363036
| 2020 | 12 | 17491545.6 | 13165 | 4603491.3 | 654336.0003 | 7052 | 680895
| 2021 | 1
| 2021 | 2
| 2021 | 3
| 2021 | 4
| 2021 | 5
| 2021 | 6
| 2021 | 7
| 2021 | 8
| 2021 | 9
| 2021 | 10
| 2021 | 11
| 2021 | 12
| 2022 | 1
| 2022 | 2
| 2022 | 3
| 2022 | 4
| 2022 | 5
| 2022 | 6
| 2022 | 7
| 2022 | 8
| 2022 | 9
| 2022 | 10
| 2022 | 11
| 2022 | 12
| 2023 | 1
| 2023 | 2
| 2023 | 3
| 2023 | 4
| 2023 | 5
| 2023 | 6
| 2023 | 7
| 2023 | 8
| 2023 | 9
| 2023 | 10
| 2023 | 11
| 2023 | 12
| 2024 | 1
| 2024 | 2
| 2024 | 3
| 2024 | 4
| 2024 | 5
| 2024 | 6
| 2024 | 7
| 2024 | 8
| 2024 | 9
| 2024 | 10
| 2024 | 11
| 2024 | 12
| 2025 | 1
| 2025 | 2
| 2025 | 3
| 2025 | 4
| 2025 | 5
| 2025 | 6
| 2025 | 7
| 2025 | 8
| 2025 | 9
| 2025 | 10
| 2025 | 11
| 2025 | 12
| 2026 | 1
| 2026 | 2
| 2026 | 3
| 2026 | 4
| 2026 | 5
| 2026 | 6
| 2026 | 7
| 2026 | 8
| 2026 | 9
| 2026 | 10
| 2026 | 11
| 2026 | 12
| 2027 | 1
| 2027 | 2
| 2027 | 3
| 2027 | 4
| 2027 | 5
| 2027 | 6
| 2027 | 7
| 2027 | 8
| 2027 | 9
| 2027 | 10
| 2027 | 11
| 2027 | 12
| 2028 | 1
| 2028 | 2
| 2028 | 3
| 2028 | 4
| 2028 | 5
| 2028 | 6
| 2028 | 7
| 2028 | 8
| 2028 | 9
| 2028 | 10
| 2028 | 11
| 2028 | 12
| 2029 | 1
| 2029 | 2
| 2029 | 3
| 2029 | 4
| 2029 | 5
| 2029 | 6
| 2029 | 7
| 2029 | 8
| 2029 | 9
| 2029 | 10
| 2029 | 11
| 2029 | 12
| 2030 | 1
| 2030 | 2
| 2030 | 3
| 2030 | 4
| 2030 | 5
| 2030 | 6
| 2030 | 7
| 2030 | 8
| 2030 | 9
| 2030 | 10
| 2030 | 11
| 2030 | 12
| 2031 | 1
| 2031 | 2
| 2031 | 3
| 2031 | 4
| 2031 | 5
| 2031 | 6
| 2031 | 7
| 2031 | 8
| 2031 | 9
| 2031 | 10
| 2031 | 11
| 2031 | 12
| 2032 | 1
| 2032 | 2
| 2032 | 3
| 2032 | 4
| 2032 | 5
| 2032 | 6
| 2032 | 7
| 2032 | 8
| 2032 | 9
| 2032 | 10
| 2032 | 11
| 2032 | 12
| 2033 | 1
| 2033 | 2
| 2033 | 3
| 2033 | 4
| 2033 | 5
| 2033 | 6
| 2033 | 7
| 2033 | 8
| 2033 | 9
| 2033 | 10
| 2033 | 11
| 2033 | 12
| 2034 | 1
| 2034 | 2
| 2034 | 3
| 2034 | 4
| 2034 | 5
| 2034 | 6
| 2034 | 7
| 2034 | 8
| 2034 | 9
| 2034 | 10
| 2034 | 11
| 2034 | 12
| 2035 | 1
| 2035 | 2
| 2035 | 3
| 2035 | 4
| 2035 | 5
| 2035 | 6
| 2035 | 7
| 2035 | 8
| 2035 | 9
| 2035 | 10
| 2035 | 11
| 2035 | 12

## Daily Weather Input
Daily Weather Data Input | [6 empty] | Go to Contents
Instructions: copy data directly from NOAA national centers for environmental information data request. Important: Place first day of data in row 4 (headers in row 3)
STATION | NAME | DATE | TAVG | TMAX | TMIN | Must include BOTH inventory years and monthly energy data time range.
USW00093738 | WASHINGTON DULLES INTERNATIONAL AIRPORT, VA US | 2005-01-01 | 51 | 68 | 34 |  |  | Decomposition Tool Steps
USW00093738 | WASHINGTON DULLES INTERNATIONAL AIRPORT, VA US | 2005-01-02 | 46 | 50 | 41
USW00093738 | WASHINGTON DULLES INTERNATIONAL AIRPORT, VA US | 2005-01-03 | 54 | 65 | 42 |  |  | 1. Basic Inputs | See how to enter data
USW00093738 | WASHINGTON DULLES INTERNATIONAL AIRPORT, VA US | 2005-01-04 | 59 | 69 | 48
USW00093738 | WASHINGTON DULLES INTERNATIONAL AIRPORT, VA US | 2005-01-05 | 44 | 49 | 39 |  |  | 2. Inventory Inputs | See how to get weather data
USW00093738 | WASHINGTON DULLES INTERNATIONAL AIRPORT, VA US | 2005-01-06 | 42 | 44 | 39
USW00093738 | WASHINGTON DULLES INTERNATIONAL AIRPORT, VA US | 2005-01-07 | 43 | 46 | 39 |  |  | 3. Monthly Energy Inputs
USW00093738 | WASHINGTON DULLES INTERNATIONAL AIRPORT, VA US | 2005-01-08 | 46 | 53 | 39
USW00093738 | WASHINGTON DULLES INTERNATIONAL AIRPORT, VA US | 2005-01-09 | 37 | 42 | 33 |  |  | 4. Daily Weather Inputs
USW00093738 | WASHINGTON DULLES INTERNATIONAL AIRPORT, VA US | 2005-01-10 | 43 | 56 | 30
USW00093738 | WASHINGTON DULLES INTERNATIONAL AIRPORT, VA US | 2005-01-11 | 42 | 48 | 35 |  |  | 5. Weather Analysis
USW00093738 | WASHINGTON DULLES INTERNATIONAL AIRPORT, VA US | 2005-01-12 | 44 | 51 | 37
USW00093738 | WASHINGTON DULLES INTERNATIONAL AIRPORT, VA US | 2005-01-13 | 56 | 69 | 43 |  |  | 6. Program Inputs
USW00093738 | WASHINGTON DULLES INTERNATIONAL AIRPORT, VA US | 2005-01-14 | 50 | 67 | 33
USW00093738 | WASHINGTON DULLES INTERNATIONAL AIRPORT, VA US | 2005-01-15 | 32 | 36 | 28 |  |  | 7. Review Constants
USW00093738 | WASHINGTON DULLES INTERNATIONAL AIRPORT, VA US | 2005-01-16 | 31 | 36 | 26
USW00093738 | WASHINGTON DULLES INTERNATIONAL AIRPORT, VA US | 2005-01-17 | 22 | 29 | 15 |  |  | 8. View Results
USW00093738 | WASHINGTON DULLES INTERNATIONAL AIRPORT, VA US | 2005-01-18 | 17 | 23 | 11
USW00093738 | WASHINGTON DULLES INTERNATIONAL AIRPORT, VA US | 2005-01-19 | 19 | 25 | 12
USW00093738 | WASHINGTON DULLES INTERNATIONAL AIRPORT, VA US | 2005-01-20 | 31 | 37 | 25
USW00093738 | WASHINGTON DULLES INTERNATIONAL AIRPORT, VA US | 2005-01-21 | 22 | 29 | 14
USW00093738 | WASHINGTON DULLES INTERNATIONAL AIRPORT, VA US | 2005-01-22 | 18 | 23 | 12
USW00093738 | WASHINGTON DULLES INTERNATIONAL AIRPORT, VA US | 2005-01-23 | 18 | 22 | 13
USW00093738 | WASHINGTON DULLES INTERNATIONAL AIRPORT, VA US | 2005-01-24 | 18 | 28 | 7
USW00093738 | WASHINGTON DULLES INTERNATIONAL AIRPORT, VA US | 2005-01-25 | 33 | 37 | 28
USW00093738 | WASHINGTON DULLES INTERNATIONAL AIRPORT, VA US | 2005-01-26 | 40 | 49 | 30
USW00093738 | WASHINGTON DULLES INTERNATIONAL AIRPORT, VA US | 2005-01-27 | 24 | 31 | 16
USW00093738 | WASHINGTON DULLES INTERNATIONAL AIRPORT, VA US | 2005-01-28 | 20 | 28 | 11
USW00093738 | WASHINGTON DULLES INTERNATIONAL AIRPORT, VA US | 2005-01-29 | 23 | 36 | 9
USW00093738 | WASHINGTON DULLES INTERNATIONAL AIRPORT, VA US | 2005-01-30 | 32 | 36 | 27
USW00093738 | WASHINGTON DULLES INTERNATIONAL AIRPORT, VA US | 2005-01-31 | 28 | 39 | 17
USW00093738 | WASHINGTON DULLES INTERNATIONAL AIRPORT, VA US | 2005-02-01 | 27 | 40 | 14
USW00093738 | WASHINGTON DULLES INTERNATIONAL AIRPORT, VA US | 2005-02-02 | 28 | 43 | 13
USW00093738 | WASHINGTON DULLES INTERNATIONAL AIRPORT, VA US | 2005-02-03 | 31 | 35 | 27
USW00093738 | WASHINGTON DULLES INTERNATIONAL AIRPORT, VA US | 2005-02-04 | 40 | 48 | 31
USW00093738 | WASHINGTON DULLES INTERNATIONAL AIRPORT, VA US | 2005-02-05 | 41 | 54 | 28
USW00093738 | WASHINGTON DULLES INTERNATIONAL AIRPORT, VA US | 2005-02-06 | 41 | 58 | 23
USW00093738 | WASHINGTON DULLES INTERNATIONAL AIRPORT, VA US | 2005-02-07 | 44 | 59 | 28
USW00093738 | WASHINGTON DULLES INTERNATIONAL AIRPORT, VA US | 2005-02-08 | 48 | 63 | 33
USW00093738 | WASHINGTON DULLES INTERNATIONAL AIRPORT, VA US | 2005-02-09 | 50 | 61 | 38
USW00093738 | WASHINGTON DULLES INTERNATIONAL AIRPORT, VA US | 2005-02-10 | 39 | 49 | 29
USW00093738 | WASHINGTON DULLES INTERNATIONAL AIRPORT, VA US | 2005-02-11 | 33 | 41 | 25
USW00093738 | WASHINGTON DULLES INTERNATIONAL AIRPORT, VA US | 2005-02-12 | 42 | 54 | 29
USW00093738 | WASHINGTON DULLES INTERNATIONAL AIRPORT, VA US | 2005-02-13 | 37 | 49 | 25
USW00093738 | WASHINGTON DULLES INTERNATIONAL AIRPORT, VA US | 2005-02-14 | 38 | 43 | 33
USW00093738 | WASHINGTON DULLES INTERNATIONAL AIRPORT, VA US | 2005-02-15 | 49 | 63 | 35
USW00093738 | WASHINGTON DULLES INTERNATIONAL AIRPORT, VA US | 2005-02-16 | 48 | 61 | 35
USW00093738 | WASHINGTON DULLES INTERNATIONAL AIRPORT, VA US | 2005-02-17 | 37 | 45 | 29
USW00093738 | WASHINGTON DULLES INTERNATIONAL AIRPORT, VA US | 2005-02-18 | 27 | 33 | 21
USW00093738 | WASHINGTON DULLES INTERNATIONAL AIRPORT, VA US | 2005-02-19 | 28 | 40 | 15
USW00093738 | WASHINGTON DULLES INTERNATIONAL AIRPORT, VA US | 2005-02-20 | 34 | 42 | 25
USW00093738 | WASHINGTON DULLES INTERNATIONAL AIRPORT, VA US | 2005-02-21 | 47 | 59 | 34
USW00093738 | WASHINGTON DULLES INTERNATIONAL AIRPORT, VA US | 2005-02-22 | 45 | 50 | 39
USW00093738 | WASHINGTON DULLES INTERNATIONAL AIRPORT, VA US | 2005-02-23 | 41 | 47 | 34
USW00093738 | WASHINGTON DULLES INTERNATIONAL AIRPORT, VA US | 2005-02-24 | 31 | 35 | 26
USW00093738 | WASHINGTON DULLES INTERNATIONAL AIRPORT, VA US | 2005-02-25 | 31 | 37 | 24
USW00093738 | WASHINGTON DULLES INTERNATIONAL AIRPORT, VA US | 2005-02-26 | 32 | 43 | 20
USW00093738 | WASHINGTON DULLES INTERNATIONAL AIRPORT, VA US | 2005-02-27 | 33 | 40 | 25
USW00093738 | WASHINGTON DULLES INTERNATIONAL AIRPORT, VA US | 2005-02-28 | 32 | 33 | 30
USW00093738 | WASHINGTON DULLES INTERNATIONAL AIRPORT, VA US | 2005-03-01 | 33 | 39 | 27
USW00093738 | WASHINGTON DULLES INTERNATIONAL AIRPORT, VA US | 2005-03-02 | 30 | 34 | 25
USW00093738 | WASHINGTON DULLES INTERNATIONAL AIRPORT, VA US | 2005-03-03 | 30 | 36 | 24
USW00093738 | WASHINGTON DULLES INTERNATIONAL AIRPORT, VA US | 2005-03-04 | 32 | 45 | 19
USW00093738 | WASHINGTON DULLES INTERNATIONAL AIRPORT, VA US | 2005-03-05 | 37 | 45 | 29
USW00093738 | WASHINGTON DULLES INTERNATIONAL AIRPORT, VA US | 2005-03-06 | 42 | 57 | 27
USW00093738 | WASHINGTON DULLES INTERNATIONAL AIRPORT, VA US | 2005-03-07 | 54 | 69 | 39
USW00093738 | WASHINGTON DULLES INTERNATIONAL AIRPORT, VA US | 2005-03-08 | 41 | 60 | 22
USW00093738 | WASHINGTON DULLES INTERNATIONAL AIRPORT, VA US | 2005-03-09 | 26 | 35 | 17
USW00093738 | WASHINGTON DULLES INTERNATIONAL AIRPORT, VA US | 2005-03-10 | 30 | 41 | 19
USW00093738 | WASHINGTON DULLES INTERNATIONAL AIRPORT, VA US | 2005-03-11 | 39 | 51 | 27
USW00093738 | WASHINGTON DULLES INTERNATIONAL AIRPORT, VA US | 2005-03-12 | 37 | 50 | 24
USW00093738 | WASHINGTON DULLES INTERNATIONAL AIRPORT, VA US | 2005-03-13 | 42 | 48 | 35
USW00093738 | WASHINGTON DULLES INTERNATIONAL AIRPORT, VA US | 2005-03-14 | 38 | 46 | 30
USW00093738 | WASHINGTON DULLES INTERNATIONAL AIRPORT, VA US | 2005-03-15 | 36 | 49 | 23
USW00093738 | WASHINGTON DULLES INTERNATIONAL AIRPORT, VA US | 2005-03-16 | 38 | 47 | 29
USW00093738 | WASHINGTON DULLES INTERNATIONAL AIRPORT, VA US | 2005-03-17 | 40 | 47 | 32
USW00093738 | WASHINGTON DULLES INTERNATIONAL AIRPORT, VA US | 2005-03-18 | 42 | 58 | 25
USW00093738 | WASHINGTON DULLES INTERNATIONAL AIRPORT, VA US | 2005-03-19 | 46 | 62 | 29
USW00093738 | WASHINGTON DULLES INTERNATIONAL AIRPORT, VA US | 2005-03-20 | 51 | 58 | 44
USW00093738 | WASHINGTON DULLES INTERNATIONAL AIRPORT, VA US | 2005-03-21 | 45 | 53 | 36
USW00093738 | WASHINGTON DULLES INTERNATIONAL AIRPORT, VA US | 2005-03-22 | 42 | 59 | 25
USW00093738 | WASHINGTON DULLES INTERNATIONAL AIRPORT, VA US | 2005-03-23 | 43 | 46 | 39
USW00093738 | WASHINGTON DULLES INTERNATIONAL AIRPORT, VA US | 2005-03-24 | 42 | 47 | 37
USW00093738 | WASHINGTON DULLES INTERNATIONAL AIRPORT, VA US | 2005-03-25 | 43 | 46 | 40
USW00093738 | WASHINGTON DULLES INTERNATIONAL AIRPORT, VA US | 2005-03-26 | 45 | 48 | 41
USW00093738 | WASHINGTON DULLES INTERNATIONAL AIRPORT, VA US | 2005-03-27 | 42 | 46 | 37
USW00093738 | WASHINGTON DULLES INTERNATIONAL AIRPORT, VA US | 2005-03-28 | 47 | 51 | 42
USW00093738 | WASHINGTON DULLES INTERNATIONAL AIRPORT, VA US | 2005-03-29 | 57 | 66 | 47
USW00093738 | WASHINGTON DULLES INTERNATIONAL AIRPORT, VA US | 2005-03-30 | 52 | 67 | 37
USW00093738 | WASHINGTON DULLES INTERNATIONAL AIRPORT, VA US | 2005-03-31 | 49 | 55 | 43
USW00093738 | WASHINGTON DULLES INTERNATIONAL AIRPORT, VA US | 2005-04-01 | 54 | 65 | 43
USW00093738 | WASHINGTON DULLES INTERNATIONAL AIRPORT, VA US | 2005-04-02 | 52 | 62 | 42
USW00093738 | WASHINGTON DULLES INTERNATIONAL AIRPORT, VA US | 2005-04-03 | 47 | 53 | 41
USW00093738 | WASHINGTON DULLES INTERNATIONAL AIRPORT, VA US | 2005-04-04 | 51 | 64 | 38
USW00093738 | WASHINGTON DULLES INTERNATIONAL AIRPORT, VA US | 2005-04-05 | 53 | 73 | 33
USW00093738 | WASHINGTON DULLES INTERNATIONAL AIRPORT, VA US | 2005-04-06 | 70 | 86 | 53
USW00093738 | WASHINGTON DULLES INTERNATIONAL AIRPORT, VA US | 2005-04-07 | 67 | 74 | 59
USW00093738 | WASHINGTON DULLES INTERNATIONAL AIRPORT, VA US | 2005-04-08 | 57 | 67 | 47
USW00093738 | WASHINGTON DULLES INTERNATIONAL AIRPORT, VA US | 2005-04-09 | 55 | 67 | 42
USW00093738 | WASHINGTON DULLES INTERNATIONAL AIRPORT, VA US | 2005-04-10 | 54 | 73 | 35
USW00093738 | WASHINGTON DULLES INTERNATIONAL AIRPORT, VA US | 2005-04-11 | 58 | 71 | 44
USW00093738 | WASHINGTON DULLES INTERNATIONAL AIRPORT, VA US | 2005-04-12 | 47 | 56 | 37
USW00093738 | WASHINGTON DULLES INTERNATIONAL AIRPORT, VA US | 2005-04-13 | 52 | 64 | 40
USW00093738 | WASHINGTON DULLES INTERNATIONAL AIRPORT, VA US | 2005-04-14 | 53 | 67 | 39
USW00093738 | WASHINGTON DULLES INTERNATIONAL AIRPORT, VA US | 2005-04-15 | 47 | 59 | 34
USW00093738 | WASHINGTON DULLES INTERNATIONAL AIRPORT, VA US | 2005-04-16 | 48 | 64 | 31
USW00093738 | WASHINGTON DULLES INTERNATIONAL AIRPORT, VA US | 2005-04-17 | 53 | 74 | 31
USW00093738 | WASHINGTON DULLES INTERNATIONAL AIRPORT, VA US | 2005-04-18 | 62 | 78 | 46
USW00093738 | WASHINGTON DULLES INTERNATIONAL AIRPORT, VA US | 2005-04-19 | 66 | 85 | 46
USW00093738 | WASHINGTON DULLES INTERNATIONAL AIRPORT, VA US | 2005-04-20 | 68 | 86 | 50
USW00093738 | WASHINGTON DULLES INTERNATIONAL AIRPORT, VA US | 2005-04-21 | 62 | 73 | 50
USW00093738 | WASHINGTON DULLES INTERNATIONAL AIRPORT, VA US | 2005-04-22 | 53 | 54 | 51
USW00093738 | WASHINGTON DULLES INTERNATIONAL AIRPORT, VA US | 2005-04-23 | 59 | 72 | 45
USW00093738 | WASHINGTON DULLES INTERNATIONAL AIRPORT, VA US | 2005-04-24 | 43 | 48 | 38
USW00093738 | WASHINGTON DULLES INTERNATIONAL AIRPORT, VA US | 2005-04-25 | 49 | 62 | 36
USW00093738 | WASHINGTON DULLES INTERNATIONAL AIRPORT, VA US | 2005-04-26 | 55 | 72 | 37
USW00093738 | WASHINGTON DULLES INTERNATIONAL AIRPORT, VA US | 2005-04-27 | 60 | 68 | 51
USW00093738 | WASHINGTON DULLES INTERNATIONAL AIRPORT, VA US | 2005-04-28 | 57 | 68 | 45
USW00093738 | WASHINGTON DULLES INTERNATIONAL AIRPORT, VA US | 2005-04-29 | 53 | 59 | 46
USW00093738 | WASHINGTON DULLES INTERNATIONAL AIRPORT, VA US | 2005-04-30 | 61 | 67 | 54
USW00093738 | WASHINGTON DULLES INTERNATIONAL AIRPORT, VA US | 2005-05-01 | 55 | 64 | 46
USW00093738 | WASHINGTON DULLES INTERNATIONAL AIRPORT, VA US | 2005-05-02 | 50 | 62 | 37
USW00093738 | WASHINGTON DULLES INTERNATIONAL AIRPORT, VA US | 2005-05-03 | 46 | 60 | 32
USW00093738 | WASHINGTON DULLES INTERNATIONAL AIRPORT, VA US | 2005-05-04 | 52 | 62 | 42
USW00093738 | WASHINGTON DULLES INTERNATIONAL AIRPORT, VA US | 2005-05-05 | 51 | 64 | 38
USW00093738 | WASHINGTON DULLES INTERNATIONAL AIRPORT, VA US | 2005-05-06 | 52 | 59 | 45
USW00093738 | WASHINGTON DULLES INTERNATIONAL AIRPORT, VA US | 2005-05-07 | 53 | 70 | 36
USW00093738 | WASHINGTON DULLES INTERNATIONAL AIRPORT, VA US | 2005-05-08 | 65 | 79 | 51
USW00093738 | WASHINGTON DULLES INTERNATIONAL AIRPORT, VA US | 2005-05-09 | 61 | 78 | 44
USW00093738 | WASHINGTON DULLES INTERNATIONAL AIRPORT, VA US | 2005-05-10 | 65 | 78 | 51
USW00093738 | WASHINGTON DULLES INTERNATIONAL AIRPORT, VA US | 2005-05-11 | 72 | 87 | 56
USW00093738 | WASHINGTON DULLES INTERNATIONAL AIRPORT, VA US | 2005-05-12 | 67 | 74 | 60
USW00093738 | WASHINGTON DULLES INTERNATIONAL AIRPORT, VA US | 2005-05-13 | 59 | 63 | 54
USW00093738 | WASHINGTON DULLES INTERNATIONAL AIRPORT, VA US | 2005-05-14 | 69 | 84 | 54
USW00093738 | WASHINGTON DULLES INTERNATIONAL AIRPORT, VA US | 2005-05-15 | 67 | 73 | 60
USW00093738 | WASHINGTON DULLES INTERNATIONAL AIRPORT, VA US | 2005-05-16 | 60 | 67 | 53
USW00093738 | WASHINGTON DULLES INTERNATIONAL AIRPORT, VA US | 2005-05-17 | 59 | 67 | 50
USW00093738 | WASHINGTON DULLES INTERNATIONAL AIRPORT, VA US | 2005-05-18 | 61 | 74 | 48
USW00093738 | WASHINGTON DULLES INTERNATIONAL AIRPORT, VA US | 2005-05-19 | 60 | 69 | 51
USW00093738 | WASHINGTON DULLES INTERNATIONAL AIRPORT, VA US | 2005-05-20 | 53 | 58 | 48
USW00093738 | WASHINGTON DULLES INTERNATIONAL AIRPORT, VA US | 2005-05-21 | 57 | 73 | 41
USW00093738 | WASHINGTON DULLES INTERNATIONAL AIRPORT, VA US | 2005-05-22 | 62 | 76 | 47
USW00093738 | WASHINGTON DULLES INTERNATIONAL AIRPORT, VA US | 2005-05-23 | 63 | 70 | 55
USW00093738 | WASHINGTON DULLES INTERNATIONAL AIRPORT, VA US | 2005-05-24 | 56 | 58 | 53
USW00093738 | WASHINGTON DULLES INTERNATIONAL AIRPORT, VA US | 2005-05-25 | 54 | 57 | 50
USW00093738 | WASHINGTON DULLES INTERNATIONAL AIRPORT, VA US | 2005-05-26 | 65 | 81 | 49
USW00093738 | WASHINGTON DULLES INTERNATIONAL AIRPORT, VA US | 2005-05-27 | 67 | 80 | 54
USW00093738 | WASHINGTON DULLES INTERNATIONAL AIRPORT, VA US | 2005-05-28 | 64 | 77 | 51
USW00093738 | WASHINGTON DULLES INTERNATIONAL AIRPORT, VA US | 2005-05-29 | 62 | 77 | 46
USW00093738 | WASHINGTON DULLES INTERNATIONAL AIRPORT, VA US | 2005-05-30 | 62 | 76 | 48
USW00093738 | WASHINGTON DULLES INTERNATIONAL AIRPORT, VA US | 2005-05-31 | 65 | 78 | 52
USW00093738 | WASHINGTON DULLES INTERNATIONAL AIRPORT, VA US | 2005-06-01 | 65 | 79 | 51
USW00093738 | WASHINGTON DULLES INTERNATIONAL AIRPORT, VA US | 2005-06-02 | 61 | 67 | 55
USW00093738 | WASHINGTON DULLES INTERNATIONAL AIRPORT, VA US | 2005-06-03 | 62 | 64 | 59
USW00093738 | WASHINGTON DULLES INTERNATIONAL AIRPORT, VA US | 2005-06-04 | 70 | 79 | 60
USW00093738 | WASHINGTON DULLES INTERNATIONAL AIRPORT, VA US | 2005-06-05 | 74 | 88 | 60
USW00093738 | WASHINGTON DULLES INTERNATIONAL AIRPORT, VA US | 2005-06-06 | 79 | 92 | 66
USW00093738 | WASHINGTON DULLES INTERNATIONAL AIRPORT, VA US | 2005-06-07 | 77 | 89 | 64
USW00093738 | WASHINGTON DULLES INTERNATIONAL AIRPORT, VA US | 2005-06-08 | 77 | 91 | 63
USW00093738 | WASHINGTON DULLES INTERNATIONAL AIRPORT, VA US | 2005-06-09 | 78 | 87 | 68
USW00093738 | WASHINGTON DULLES INTERNATIONAL AIRPORT, VA US | 2005-06-10 | 80 | 87 | 72
USW00093738 | WASHINGTON DULLES INTERNATIONAL AIRPORT, VA US | 2005-06-11 | 80 | 88 | 72
USW00093738 | WASHINGTON DULLES INTERNATIONAL AIRPORT, VA US | 2005-06-12 | 77 | 87 | 67
USW00093738 | WASHINGTON DULLES INTERNATIONAL AIRPORT, VA US | 2005-06-13 | 81 | 90 | 72
USW00093738 | WASHINGTON DULLES INTERNATIONAL AIRPORT, VA US | 2005-06-14 | 80 | 92 | 68
USW00093738 | WASHINGTON DULLES INTERNATIONAL AIRPORT, VA US | 2005-06-15 | 78 | 86 | 70
USW00093738 | WASHINGTON DULLES INTERNATIONAL AIRPORT, VA US | 2005-06-16 | 72 | 83 | 61
USW00093738 | WASHINGTON DULLES INTERNATIONAL AIRPORT, VA US | 2005-06-17 | 65 | 76 | 54
USW00093738 | WASHINGTON DULLES INTERNATIONAL AIRPORT, VA US | 2005-06-18 | 66 | 81 | 51
USW00093738 | WASHINGTON DULLES INTERNATIONAL AIRPORT, VA US | 2005-06-19 | 70 | 77 | 63
USW00093738 | WASHINGTON DULLES INTERNATIONAL AIRPORT, VA US | 2005-06-20 | 63 | 73 | 53
USW00093738 | WASHINGTON DULLES INTERNATIONAL AIRPORT, VA US | 2005-06-21 | 67 | 82 | 51
USW00093738 | WASHINGTON DULLES INTERNATIONAL AIRPORT, VA US | 2005-06-22 | 73 | 84 | 62
USW00093738 | WASHINGTON DULLES INTERNATIONAL AIRPORT, VA US | 2005-06-23 | 73 | 83 | 62
USW00093738 | WASHINGTON DULLES INTERNATIONAL AIRPORT, VA US | 2005-06-24 | 76 | 88 | 63
USW00093738 | WASHINGTON DULLES INTERNATIONAL AIRPORT, VA US | 2005-06-25 | 78 | 91 | 64
USW00093738 | WASHINGTON DULLES INTERNATIONAL AIRPORT, VA US | 2005-06-26 | 77 | 91 | 62
USW00093738 | WASHINGTON DULLES INTERNATIONAL AIRPORT, VA US | 2005-06-27 | 80 | 91 | 69
USW00093738 | WASHINGTON DULLES INTERNATIONAL AIRPORT, VA US | 2005-06-28 | 80 | 93 | 67
USW00093738 | WASHINGTON DULLES INTERNATIONAL AIRPORT, VA US | 2005-06-29 | 77 | 86 | 68
USW00093738 | WASHINGTON DULLES INTERNATIONAL AIRPORT, VA US | 2005-06-30 | 78 | 89 | 67
USW00093738 | WASHINGTON DULLES INTERNATIONAL AIRPORT, VA US | 2005-07-01 | 80 | 90 | 70
USW00093738 | WASHINGTON DULLES INTERNATIONAL AIRPORT, VA US | 2005-07-02 | 79 | 86 | 71
USW00093738 | WASHINGTON DULLES INTERNATIONAL AIRPORT, VA US | 2005-07-03 | 75 | 84 | 65
USW00093738 | WASHINGTON DULLES INTERNATIONAL AIRPORT, VA US | 2005-07-04 | 75 | 85 | 65
USW00093738 | WASHINGTON DULLES INTERNATIONAL AIRPORT, VA US | 2005-07-05 | 79 | 87 | 70
USW00093738 | WASHINGTON DULLES INTERNATIONAL AIRPORT, VA US | 2005-07-06 | 77 | 85 | 68
USW00093738 | WASHINGTON DULLES INTERNATIONAL AIRPORT, VA US | 2005-07-07 | 73 | 80 | 66
USW00093738 | WASHINGTON DULLES INTERNATIONAL AIRPORT, VA US | 2005-07-08 | 74 | 82 | 65
USW00093738 | WASHINGTON DULLES INTERNATIONAL AIRPORT, VA US | 2005-07-09 | 75 | 86 | 63
USW00093738 | WASHINGTON DULLES INTERNATIONAL AIRPORT, VA US | 2005-07-10 | 76 | 87 | 64
USW00093738 | WASHINGTON DULLES INTERNATIONAL AIRPORT, VA US | 2005-07-11 | 76 | 89 | 63
USW00093738 | WASHINGTON DULLES INTERNATIONAL AIRPORT, VA US | 2005-07-12 | 80 | 91 | 69
USW00093738 | WASHINGTON DULLES INTERNATIONAL AIRPORT, VA US | 2005-07-13 | 80 | 87 | 72
USW00093738 | WASHINGTON DULLES INTERNATIONAL AIRPORT, VA US | 2005-07-14 | 76 | 84 | 68
USW00093738 | WASHINGTON DULLES INTERNATIONAL AIRPORT, VA US | 2005-07-15 | 79 | 85 | 72
USW00093738 | WASHINGTON DULLES INTERNATIONAL AIRPORT, VA US | 2005-07-16 | 82 | 90 | 73
USW00093738 | WASHINGTON DULLES INTERNATIONAL AIRPORT, VA US | 2005-07-17 | 82 | 89 | 74
USW00093738 | WASHINGTON DULLES INTERNATIONAL AIRPORT, VA US | 2005-07-18 | 82 | 89 | 74
USW00093738 | WASHINGTON DULLES INTERNATIONAL AIRPORT, VA US | 2005-07-19 | 82 | 89 | 74
USW00093738 | WASHINGTON DULLES INTERNATIONAL AIRPORT, VA US | 2005-07-20 | 82 | 90 | 73
USW00093738 | WASHINGTON DULLES INTERNATIONAL AIRPORT, VA US | 2005-07-21 | 79 | 90 | 67
USW00093738 | WASHINGTON DULLES INTERNATIONAL AIRPORT, VA US | 2005-07-22 | 81 | 92 | 70
USW00093738 | WASHINGTON DULLES INTERNATIONAL AIRPORT, VA US | 2005-07-23 | 76 | 88 | 64
USW00093738 | WASHINGTON DULLES INTERNATIONAL AIRPORT, VA US | 2005-07-24 | 74 | 86 | 61
USW00093738 | WASHINGTON DULLES INTERNATIONAL AIRPORT, VA US | 2005-07-25 | 81 | 94 | 68
USW00093738 | WASHINGTON DULLES INTERNATIONAL AIRPORT, VA US | 2005-07-26 | 85 | 94 | 76
USW00093738 | WASHINGTON DULLES INTERNATIONAL AIRPORT, VA US | 2005-07-27 | 84 | 96 | 71
USW00093738 | WASHINGTON DULLES INTERNATIONAL AIRPORT, VA US | 2005-07-28 | 74 | 78 | 70
USW00093738 | WASHINGTON DULLES INTERNATIONAL AIRPORT, VA US | 2005-07-29 | 74 | 76 | 71
USW00093738 | WASHINGTON DULLES INTERNATIONAL AIRPORT, VA US | 2005-07-30 | 77 | 84 | 69
USW00093738 | WASHINGTON DULLES INTERNATIONAL AIRPORT, VA US | 2005-07-31 | 75 | 82 | 67
USW00093738 | WASHINGTON DULLES INTERNATIONAL AIRPORT, VA US | 2005-08-01 |  | 87 | 66
USW00093738 | WASHINGTON DULLES INTERNATIONAL AIRPORT, VA US | 2005-08-02 |  | 92 | 67
USW00093738 | WASHINGTON DULLES INTERNATIONAL AIRPORT, VA US | 2005-08-03 |  | 93 | 69
USW00093738 | WASHINGTON DULLES INTERNATIONAL AIRPORT, VA US | 2005-08-04 |  | 95 | 69
USW00093738 | WASHINGTON DULLES INTERNATIONAL AIRPORT, VA US | 2005-08-05 |  | 94 | 73
USW00093738 | WASHINGTON DULLES INTERNATIONAL AIRPORT, VA US | 2005-08-06 |  | 89 | 70
USW00093738 | WASHINGTON DULLES INTERNATIONAL AIRPORT, VA US | 2005-08-07 |  | 89 | 69
USW00093738 | WASHINGTON DULLES INTERNATIONAL AIRPORT, VA US | 2005-08-08 |  | 86 | 70
USW00093738 | WASHINGTON DULLES INTERNATIONAL AIRPORT, VA US | 2005-08-09 |  | 76 | 70
USW00093738 | WASHINGTON DULLES INTERNATIONAL AIRPORT, VA US | 2005-08-10 |  | 87 | 71
USW00093738 | WASHINGTON DULLES INTERNATIONAL AIRPORT, VA US | 2005-08-11 |  | 92 | 69
USW00093738 | WASHINGTON DULLES INTERNATIONAL AIRPORT, VA US | 2005-08-12 |  | 95 | 73
USW00093738 | WASHINGTON DULLES INTERNATIONAL AIRPORT, VA US | 2005-08-13 |  | 96 | 75
USW00093738 | WASHINGTON DULLES INTERNATIONAL AIRPORT, VA US | 2005-08-14 |  | 95 | 75
USW00093738 | WASHINGTON DULLES INTERNATIONAL AIRPORT, VA US | 2005-08-15 |  | 91 | 73
USW00093738 | WASHINGTON DULLES INTERNATIONAL AIRPORT, VA US | 2005-08-16 |  | 83 | 69
USW00093738 | WASHINGTON DULLES INTERNATIONAL AIRPORT, VA US | 2005-08-17 |  | 86 | 66
USW00093738 | WASHINGTON DULLES INTERNATIONAL AIRPORT, VA US | 2005-08-18 |  | 87 | 62
USW00093738 | WASHINGTON DULLES INTERNATIONAL AIRPORT, VA US | 2005-08-19 |  | 75 | 69
USW00093738 | WASHINGTON DULLES INTERNATIONAL AIRPORT, VA US | 2005-08-20 |  | 90 | 71
USW00093738 | WASHINGTON DULLES INTERNATIONAL AIRPORT, VA US | 2005-08-21 |  | 94 | 71
USW00093738 | WASHINGTON DULLES INTERNATIONAL AIRPORT, VA US | 2005-08-22 |  | 88 | 63
USW00093738 | WASHINGTON DULLES INTERNATIONAL AIRPORT, VA US | 2005-08-23 |  | 86 | 61
USW00093738 | WASHINGTON DULLES INTERNATIONAL AIRPORT, VA US | 2005-08-24 |  | 84 | 61
USW00093738 | WASHINGTON DULLES INTERNATIONAL AIRPORT, VA US | 2005-08-25 |  | 84 | 55
USW00093738 | WASHINGTON DULLES INTERNATIONAL AIRPORT, VA US | 2005-08-26 |  | 77 | 59
USW00093738 | WASHINGTON DULLES INTERNATIONAL AIRPORT, VA US | 2005-08-27 |  | 70 | 63
USW00093738 | WASHINGTON DULLES INTERNATIONAL AIRPORT, VA US | 2005-08-28 |  | 87 | 69
USW00093738 | WASHINGTON DULLES INTERNATIONAL AIRPORT, VA US | 2005-08-29 |  | 87 | 68
USW00093738 | WASHINGTON DULLES INTERNATIONAL AIRPORT, VA US | 2005-08-30 |  | 86 | 72
USW00093738 | WASHINGTON DULLES INTERNATIONAL AIRPORT, VA US | 2005-08-31 |  | 89 | 69
USW00093738 | WASHINGTON DULLES INTERNATIONAL AIRPORT, VA US | 2005-09-01 |  | 86 | 65
USW00093738 | WASHINGTON DULLES INTERNATIONAL AIRPORT, VA US | 2005-09-02 |  | 89 | 60
USW00093738 | WASHINGTON DULLES INTERNATIONAL AIRPORT, VA US | 2005-09-03 |  | 83 | 61
USW00093738 | WASHINGTON DULLES INTERNATIONAL AIRPORT, VA US | 2005-09-04 |  | 83 | 57
USW00093738 | WASHINGTON DULLES INTERNATIONAL AIRPORT, VA US | 2005-09-05 |  | 85 | 59
USW00093738 | WASHINGTON DULLES INTERNATIONAL AIRPORT, VA US | 2005-09-06 |  | 81 | 57
USW00093738 | WASHINGTON DULLES INTERNATIONAL AIRPORT, VA US | 2005-09-07 |  | 83 | 53
USW00093738 | WASHINGTON DULLES INTERNATIONAL AIRPORT, VA US | 2005-09-08 |  | 86 | 51
USW00093738 | WASHINGTON DULLES INTERNATIONAL AIRPORT, VA US | 2005-09-09 |  | 87 | 55
USW00093738 | WASHINGTON DULLES INTERNATIONAL AIRPORT, VA US | 2005-09-10 |  | 85 | 61
USW00093738 | WASHINGTON DULLES INTERNATIONAL AIRPORT, VA US | 2005-09-11 |  | 85 | 58
USW00093738 | WASHINGTON DULLES INTERNATIONAL AIRPORT, VA US | 2005-09-12 |  | 89 | 56
USW00093738 | WASHINGTON DULLES INTERNATIONAL AIRPORT, VA US | 2005-09-13 |  | 91 | 54
USW00093738 | WASHINGTON DULLES INTERNATIONAL AIRPORT, VA US | 2005-09-14 |  | 87 | 69
USW00093738 | WASHINGTON DULLES INTERNATIONAL AIRPORT, VA US | 2005-09-15 |  | 91 | 71
USW00093738 | WASHINGTON DULLES INTERNATIONAL AIRPORT, VA US | 2005-09-16 |  | 91 | 69
USW00093738 | WASHINGTON DULLES INTERNATIONAL AIRPORT, VA US | 2005-09-17 |  | 90 | 66
USW00093738 | WASHINGTON DULLES INTERNATIONAL AIRPORT, VA US | 2005-09-18 |  | 84 | 62
USW00093738 | WASHINGTON DULLES INTERNATIONAL AIRPORT, VA US | 2005-09-19 |  | 87 | 59
USW00093738 | WASHINGTON DULLES INTERNATIONAL AIRPORT, VA US | 2005-09-20 |  | 89 | 66
USW00093738 | WASHINGTON DULLES INTERNATIONAL AIRPORT, VA US | 2005-09-21 |  | 86 | 57
USW00093738 | WASHINGTON DULLES INTERNATIONAL AIRPORT, VA US | 2005-09-22 |  | 88 | 55
USW00093738 | WASHINGTON DULLES INTERNATIONAL AIRPORT, VA US | 2005-09-23 |  | 93 | 68
USW00093738 | WASHINGTON DULLES INTERNATIONAL AIRPORT, VA US | 2005-09-24 |  | 71 | 65
USW00093738 | WASHINGTON DULLES INTERNATIONAL AIRPORT, VA US | 2005-09-25 |  | 78 | 66
USW00093738 | WASHINGTON DULLES INTERNATIONAL AIRPORT, VA US | 2005-09-26 |  | 83 | 68
USW00093738 | WASHINGTON DULLES INTERNATIONAL AIRPORT, VA US | 2005-09-27 |  | 80 | 50
USW00093738 | WASHINGTON DULLES INTERNATIONAL AIRPORT, VA US | 2005-09-28 |  | 79 | 47
USW00093738 | WASHINGTON DULLES INTERNATIONAL AIRPORT, VA US | 2005-09-29 |  | 76 | 55
USW00093738 | WASHINGTON DULLES INTERNATIONAL AIRPORT, VA US | 2005-09-30 |  | 70 | 40
USW00093738 | WASHINGTON DULLES INTERNATIONAL AIRPORT, VA US | 2005-10-01 |  | 83 | 42
USW00093738 | WASHINGTON DULLES INTERNATIONAL AIRPORT, VA US | 2005-10-02 |  | 81 | 56
USW00093738 | WASHINGTON DULLES INTERNATIONAL AIRPORT, VA US | 2005-10-03 |  | 81 | 51
USW00093738 | WASHINGTON DULLES INTERNATIONAL AIRPORT, VA US | 2005-10-04 |  | 80 | 61
USW00093738 | WASHINGTON DULLES INTERNATIONAL AIRPORT, VA US | 2005-10-05 |  | 82 | 63
USW00093738 | WASHINGTON DULLES INTERNATIONAL AIRPORT, VA US | 2005-10-06 |  | 81 | 64
USW00093738 | WASHINGTON DULLES INTERNATIONAL AIRPORT, VA US | 2005-10-07 |  | 75 | 69
USW00093738 | WASHINGTON DULLES INTERNATIONAL AIRPORT, VA US | 2005-10-08 |  | 72 | 57
USW00093738 | WASHINGTON DULLES INTERNATIONAL AIRPORT, VA US | 2005-10-09 |  | 63 | 55
USW00093738 | WASHINGTON DULLES INTERNATIONAL AIRPORT, VA US | 2005-10-10 |  | 70 | 57
USW00093738 | WASHINGTON DULLES INTERNATIONAL AIRPORT, VA US | 2005-10-11 |  | 65 | 60
USW00093738 | WASHINGTON DULLES INTERNATIONAL AIRPORT, VA US | 2005-10-12 |  | 66 | 56
USW00093738 | WASHINGTON DULLES INTERNATIONAL AIRPORT, VA US | 2005-10-13 |  | 62 | 54
USW00093738 | WASHINGTON DULLES INTERNATIONAL AIRPORT, VA US | 2005-10-14 |  | 70 | 59
USW00093738 | WASHINGTON DULLES INTERNATIONAL AIRPORT, VA US | 2005-10-15 |  | 80 | 52
USW00093738 | WASHINGTON DULLES INTERNATIONAL AIRPORT, VA US | 2005-10-16 |  | 65 | 53
USW00093738 | WASHINGTON DULLES INTERNATIONAL AIRPORT, VA US | 2005-10-17 |  | 69 | 47
USW00093738 | WASHINGTON DULLES INTERNATIONAL AIRPORT, VA US | 2005-10-18 |  | 79 | 47
USW00093738 | WASHINGTON DULLES INTERNATIONAL AIRPORT, VA US | 2005-10-19 |  | 77 | 43
USW00093738 | WASHINGTON DULLES INTERNATIONAL AIRPORT, VA US | 2005-10-20 |  | 63 | 53
USW00093738 | WASHINGTON DULLES INTERNATIONAL AIRPORT, VA US | 2005-10-21 |  | 54 | 49
USW00093738 | WASHINGTON DULLES INTERNATIONAL AIRPORT, VA US | 2005-10-22 |  | 55 | 48
USW00093738 | WASHINGTON DULLES INTERNATIONAL AIRPORT, VA US | 2005-10-23 |  | 63 | 47
USW00093738 | WASHINGTON DULLES INTERNATIONAL AIRPORT, VA US | 2005-10-24 |  | 60 | 46
USW00093738 | WASHINGTON DULLES INTERNATIONAL AIRPORT, VA US | 2005-10-25 |  | 46 | 41
USW00093738 | WASHINGTON DULLES INTERNATIONAL AIRPORT, VA US | 2005-10-26 |  | 56 | 39
USW00093738 | WASHINGTON DULLES INTERNATIONAL AIRPORT, VA US | 2005-10-27 |  | 56 | 33
USW00093738 | WASHINGTON DULLES INTERNATIONAL AIRPORT, VA US | 2005-10-28 |  | 53 | 35
USW00093738 | WASHINGTON DULLES INTERNATIONAL AIRPORT, VA US | 2005-10-29 |  | 53 | 33
USW00093738 | WASHINGTON DULLES INTERNATIONAL AIRPORT, VA US | 2005-10-30 |  | 68 | 39
USW00093738 | WASHINGTON DULLES INTERNATIONAL AIRPORT, VA US | 2005-10-31 |  | 73 | 33
USW00093738 | WASHINGTON DULLES INTERNATIONAL AIRPORT, VA US | 2005-11-01 |  | 70 | 40
USW00093738 | WASHINGTON DULLES INTERNATIONAL AIRPORT, VA US | 2005-11-02 |  | 62 | 37
USW00093738 | WASHINGTON DULLES INTERNATIONAL AIRPORT, VA US | 2005-11-03 |  | 69 | 33
USW00093738 | WASHINGTON DULLES INTERNATIONAL AIRPORT, VA US | 2005-11-04 |  | 70 | 44
USW00093738 | WASHINGTON DULLES INTERNATIONAL AIRPORT, VA US | 2005-11-05 |  | 75 | 43
USW00093738 | WASHINGTON DULLES INTERNATIONAL AIRPORT, VA US | 2005-11-06 |  | 77 | 48
USW00093738 | WASHINGTON DULLES INTERNATIONAL AIRPORT, VA US | 2005-11-07 |  | 65 | 40
USW00093738 | WASHINGTON DULLES INTERNATIONAL AIRPORT, VA US | 2005-11-08 |  | 69 | 36
USW00093738 | WASHINGTON DULLES INTERNATIONAL AIRPORT, VA US | 2005-11-09 |  | 68 | 50
USW00093738 | WASHINGTON DULLES INTERNATIONAL AIRPORT, VA US | 2005-11-10 |  | 67 | 38
USW00093738 | WASHINGTON DULLES INTERNATIONAL AIRPORT, VA US | 2005-11-11 |  | 55 | 31
USW00093738 | WASHINGTON DULLES INTERNATIONAL AIRPORT, VA US | 2005-11-12 |  | 62 | 28
USW00093738 | WASHINGTON DULLES INTERNATIONAL AIRPORT, VA US | 2005-11-13 |  | 70 | 37
USW00093738 | WASHINGTON DULLES INTERNATIONAL AIRPORT, VA US | 2005-11-14 |  | 62 | 51
USW00093738 | WASHINGTON DULLES INTERNATIONAL AIRPORT, VA US | 2005-11-15 |  | 70 | 49
USW00093738 | WASHINGTON DULLES INTERNATIONAL AIRPORT, VA US | 2005-11-16 |  | 74 | 43
USW00093738 | WASHINGTON DULLES INTERNATIONAL AIRPORT, VA US | 2005-11-17 |  | 43 | 29
USW00093738 | WASHINGTON DULLES INTERNATIONAL AIRPORT, VA US | 2005-11-18 |  | 40 | 26
USW00093738 | WASHINGTON DULLES INTERNATIONAL AIRPORT, VA US | 2005-11-19 |  | 52 | 21
USW00093738 | WASHINGTON DULLES INTERNATIONAL AIRPORT, VA US | 2005-11-20 |  | 61 | 30
USW00093738 | WASHINGTON DULLES INTERNATIONAL AIRPORT, VA US | 2005-11-21 |  | 48 | 39
USW00093738 | WASHINGTON DULLES INTERNATIONAL AIRPORT, VA US | 2005-11-22 |  | 50 | 35
USW00093738 | WASHINGTON DULLES INTERNATIONAL AIRPORT, VA US | 2005-11-23 |  | 41 | 29
USW00093738 | WASHINGTON DULLES INTERNATIONAL AIRPORT, VA US | 2005-11-24 |  | 50 | 23
USW00093738 | WASHINGTON DULLES INTERNATIONAL AIRPORT, VA US | 2005-11-25 |  | 34 | 19
USW00093738 | WASHINGTON DULLES INTERNATIONAL AIRPORT, VA US | 2005-11-26 |  | 47 | 20
USW00093738 | WASHINGTON DULLES INTERNATIONAL AIRPORT, VA US | 2005-11-27 |  | 54 | 28
USW00093738 | WASHINGTON DULLES INTERNATIONAL AIRPORT, VA US | 2005-11-28 |  | 67 | 44
USW00093738 | WASHINGTON DULLES INTERNATIONAL AIRPORT, VA US | 2005-11-29 |  | 66 | 51
USW00093738 | WASHINGTON DULLES INTERNATIONAL AIRPORT, VA US | 2005-11-30 |  | 53 | 36
USW00093738 | WASHINGTON DULLES INTERNATIONAL AIRPORT, VA US | 2005-12-01 |  | 42 | 28
USW00093738 | WASHINGTON DULLES INTERNATIONAL AIRPORT, VA US | 2005-12-02 |  | 40 | 27
USW00093738 | WASHINGTON DULLES INTERNATIONAL AIRPORT, VA US | 2005-12-03 |  | 36 | 21
USW00093738 | WASHINGTON DULLES INTERNATIONAL AIRPORT, VA US | 2005-12-04 |  | 49 | 33
USW00093738 | WASHINGTON DULLES INTERNATIONAL AIRPORT, VA US | 2005-12-05 |  | 38 | 29
USW00093738 | WASHINGTON DULLES INTERNATIONAL AIRPORT, VA US | 2005-12-06 |  | 37 | 23
USW00093738 | WASHINGTON DULLES INTERNATIONAL AIRPORT, VA US | 2005-12-07 |  | 36 | 21
USW00093738 | WASHINGTON DULLES INTERNATIONAL AIRPORT, VA US | 2005-12-08 |  | 35 | 18
USW00093738 | WASHINGTON DULLES INTERNATIONAL AIRPORT, VA US | 2005-12-09 |  | 38 | 25
USW00093738 | WASHINGTON DULLES INTERNATIONAL AIRPORT, VA US | 2005-12-10 |  | 41 | 14
USW00093738 | WASHINGTON DULLES INTERNATIONAL AIRPORT, VA US | 2005-12-11 |  | 44 | 21
USW00093738 | WASHINGTON DULLES INTERNATIONAL AIRPORT, VA US | 2005-12-12 |  | 37 | 27
USW00093738 | WASHINGTON DULLES INTERNATIONAL AIRPORT, VA US | 2005-12-13 |  | 31 | 18
USW00093738 | WASHINGTON DULLES INTERNATIONAL AIRPORT, VA US | 2005-12-14 |  | 25 | 13
USW00093738 | WASHINGTON DULLES INTERNATIONAL AIRPORT, VA US | 2005-12-15 |  | 35 | 24
USW00093738 | WASHINGTON DULLES INTERNATIONAL AIRPORT, VA US | 2005-12-16 |  | 45 | 31
USW00093738 | WASHINGTON DULLES INTERNATIONAL AIRPORT, VA US | 2005-12-17 |  | 44 | 27
USW00093738 | WASHINGTON DULLES INTERNATIONAL AIRPORT, VA US | 2005-12-18 |  | 45 | 27
USW00093738 | WASHINGTON DULLES INTERNATIONAL AIRPORT, VA US | 2005-12-19 |  | 39 | 24
USW00093738 | WASHINGTON DULLES INTERNATIONAL AIRPORT, VA US | 2005-12-20 |  | 39 | 17
USW00093738 | WASHINGTON DULLES INTERNATIONAL AIRPORT, VA US | 2005-12-21 |  | 37 | 19
USW00093738 | WASHINGTON DULLES INTERNATIONAL AIRPORT, VA US | 2005-12-22 |  | 42 | 19
USW00093738 | WASHINGTON DULLES INTERNATIONAL AIRPORT, VA US | 2005-12-23 |  | 56 | 23
USW00093738 | WASHINGTON DULLES INTERNATIONAL AIRPORT, VA US | 2005-12-24 |  | 59 | 27
USW00093738 | WASHINGTON DULLES INTERNATIONAL AIRPORT, VA US | 2005-12-25 |  | 39 | 24
USW00093738 | WASHINGTON DULLES INTERNATIONAL AIRPORT, VA US | 2005-12-26 |  | 46 | 35
USW00093738 | WASHINGTON DULLES INTERNATIONAL AIRPORT, VA US | 2005-12-27 |  | 45 | 29
USW00093738 | WASHINGTON DULLES INTERNATIONAL AIRPORT, VA US | 2005-12-28 |  | 53 | 27
USW00093738 | WASHINGTON DULLES INTERNATIONAL AIRPORT, VA US | 2005-12-29 |  | 49 | 41
USW00093738 | WASHINGTON DULLES INTERNATIONAL AIRPORT, VA US | 2005-12-30 |  | 47 | 31
USW00093738 | WASHINGTON DULLES INTERNATIONAL AIRPORT, VA US | 2005-12-31 |  | 47 | 32
USW00093738 | WASHINGTON DULLES INTERNATIONAL AIRPORT, VA US | 2006-01-01 |  | 48 | 32
USW00093738 | WASHINGTON DULLES INTERNATIONAL AIRPORT, VA US | 2006-01-02 |  | 44 | 28
USW00093738 | WASHINGTON DULLES INTERNATIONAL AIRPORT, VA US | 2006-01-03 |  | 43 | 40
USW00093738 | WASHINGTON DULLES INTERNATIONAL AIRPORT, VA US | 2006-01-04 |  | 43 | 34
USW00093738 | WASHINGTON DULLES INTERNATIONAL AIRPORT, VA US | 2006-01-05 |  | 52 | 39
USW00093738 | WASHINGTON DULLES INTERNATIONAL AIRPORT, VA US | 2006-01-06 |  | 42 | 28
USW00093738 | WASHINGTON DULLES INTERNATIONAL AIRPORT, VA US | 2006-01-07 |  | 39 | 21
USW00093738 | WASHINGTON DULLES INTERNATIONAL AIRPORT, VA US | 2006-01-08 |  | 50 | 28
USW00093738 | WASHINGTON DULLES INTERNATIONAL AIRPORT, VA US | 2006-01-09 |  | 63 | 43
USW00093738 | WASHINGTON DULLES INTERNATIONAL AIRPORT, VA US | 2006-01-10 |  | 52 | 34
USW00093738 | WASHINGTON DULLES INTERNATIONAL AIRPORT, VA US | 2006-01-11 |  | 50 | 39
USW00093738 | WASHINGTON DULLES INTERNATIONAL AIRPORT, VA US | 2006-01-12 |  | 61 | 35
USW00093738 | WASHINGTON DULLES INTERNATIONAL AIRPORT, VA US | 2006-01-13 |  | 62 | 31
USW00093738 | WASHINGTON DULLES INTERNATIONAL AIRPORT, VA US | 2006-01-14 |  | 61 | 31
USW00093738 | WASHINGTON DULLES INTERNATIONAL AIRPORT, VA US | 2006-01-15 |  | 40 | 26
USW00093738 | WASHINGTON DULLES INTERNATIONAL AIRPORT, VA US | 2006-01-16 |  | 45 | 28
USW00093738 | WASHINGTON DULLES INTERNATIONAL AIRPORT, VA US | 2006-01-17 |  | 59 | 29
USW00093738 | WASHINGTON DULLES INTERNATIONAL AIRPORT, VA US | 2006-01-18 |  | 62 | 30
USW00093738 | WASHINGTON DULLES INTERNATIONAL AIRPORT, VA US | 2006-01-19 |  | 55 | 26
USW00093738 | WASHINGTON DULLES INTERNATIONAL AIRPORT, VA US | 2006-01-20 |  | 63 | 39
USW00093738 | WASHINGTON DULLES INTERNATIONAL AIRPORT, VA US | 2006-01-21 |  | 62 | 38
USW00093738 | WASHINGTON DULLES INTERNATIONAL AIRPORT, VA US | 2006-01-22 |  | 45 | 25
USW00093738 | WASHINGTON DULLES INTERNATIONAL AIRPORT, VA US | 2006-01-23 |  | 42 | 34
USW00093738 | WASHINGTON DULLES INTERNATIONAL AIRPORT, VA US | 2006-01-24 |  | 47 | 28
USW00093738 | WASHINGTON DULLES INTERNATIONAL AIRPORT, VA US | 2006-01-25 |  | 42 | 32
USW00093738 | WASHINGTON DULLES INTERNATIONAL AIRPORT, VA US | 2006-01-26 |  | 38 | 28
USW00093738 | WASHINGTON DULLES INTERNATIONAL AIRPORT, VA US | 2006-01-27 |  | 48 | 22
USW00093738 | WASHINGTON DULLES INTERNATIONAL AIRPORT, VA US | 2006-01-28 |  | 63 | 29
USW00093738 | WASHINGTON DULLES INTERNATIONAL AIRPORT, VA US | 2006-01-29 |  | 60 | 42
USW00093738 | WASHINGTON DULLES INTERNATIONAL AIRPORT, VA US | 2006-01-30 |  | 65 | 37
USW00093738 | WASHINGTON DULLES INTERNATIONAL AIRPORT, VA US | 2006-01-31 |  | 51 | 39
USW00093738 | WASHINGTON DULLES INTERNATIONAL AIRPORT, VA US | 2006-02-01 |  | 48 | 37
USW00093738 | WASHINGTON DULLES INTERNATIONAL AIRPORT, VA US | 2006-02-02 |  | 57 | 28
USW00093738 | WASHINGTON DULLES INTERNATIONAL AIRPORT, VA US | 2006-02-03 |  | 63 | 42
USW00093738 | WASHINGTON DULLES INTERNATIONAL AIRPORT, VA US | 2006-02-04 |  | 59 | 40
USW00093738 | WASHINGTON DULLES INTERNATIONAL AIRPORT, VA US | 2006-02-05 |  | 45 | 29
USW00093738 | WASHINGTON DULLES INTERNATIONAL AIRPORT, VA US | 2006-02-06 |  | 46 | 27
USW00093738 | WASHINGTON DULLES INTERNATIONAL AIRPORT, VA US | 2006-02-07 |  | 43 | 26
USW00093738 | WASHINGTON DULLES INTERNATIONAL AIRPORT, VA US | 2006-02-08 |  | 39 | 21
USW00093738 | WASHINGTON DULLES INTERNATIONAL AIRPORT, VA US | 2006-02-09 |  | 38 | 25
USW00093738 | WASHINGTON DULLES INTERNATIONAL AIRPORT, VA US | 2006-02-10 |  | 44 | 22
USW00093738 | WASHINGTON DULLES INTERNATIONAL AIRPORT, VA US | 2006-02-11 |  | 36 | 31
USW00093738 | WASHINGTON DULLES INTERNATIONAL AIRPORT, VA US | 2006-02-12 |  | 35 | 27
USW00093738 | WASHINGTON DULLES INTERNATIONAL AIRPORT, VA US | 2006-02-13 |  | 37 | 17
USW00093738 | WASHINGTON DULLES INTERNATIONAL AIRPORT, VA US | 2006-02-14 |  | 42 | 20
USW00093738 | WASHINGTON DULLES INTERNATIONAL AIRPORT, VA US | 2006-02-15 |  | 57 | 22
USW00093738 | WASHINGTON DULLES INTERNATIONAL AIRPORT, VA US | 2006-02-16 |  | 66 | 36
USW00093738 | WASHINGTON DULLES INTERNATIONAL AIRPORT, VA US | 2006-02-17 |  | 61 | 36
USW00093738 | WASHINGTON DULLES INTERNATIONAL AIRPORT, VA US | 2006-02-18 |  | 37 | 16
USW00093738 | WASHINGTON DULLES INTERNATIONAL AIRPORT, VA US | 2006-02-19 |  | 29 | 10
USW00093738 | WASHINGTON DULLES INTERNATIONAL AIRPORT, VA US | 2006-02-20 |  | 42 | 24
USW00093738 | WASHINGTON DULLES INTERNATIONAL AIRPORT, VA US | 2006-02-21 |  | 50 | 21
USW00093738 | WASHINGTON DULLES INTERNATIONAL AIRPORT, VA US | 2006-02-22 |  | 36 | 28
USW00093738 | WASHINGTON DULLES INTERNATIONAL AIRPORT, VA US | 2006-02-23 |  | 53 | 34
USW00093738 | WASHINGTON DULLES INTERNATIONAL AIRPORT, VA US | 2006-02-24 |  | 44 | 26
USW00093738 | WASHINGTON DULLES INTERNATIONAL AIRPORT, VA US | 2006-02-25 |  | 59 | 22
USW00093738 | WASHINGTON DULLES INTERNATIONAL AIRPORT, VA US | 2006-02-26 |  | 35 | 22
USW00093738 | WASHINGTON DULLES INTERNATIONAL AIRPORT, VA US | 2006-02-27 |  | 39 | 15
USW00093738 | WASHINGTON DULLES INTERNATIONAL AIRPORT, VA US | 2006-02-28 |  | 46 | 27
USW00093738 | WASHINGTON DULLES INTERNATIONAL AIRPORT, VA US | 2006-03-01 |  | 53 | 27
USW00093738 | WASHINGTON DULLES INTERNATIONAL AIRPORT, VA US | 2006-03-02 |  | 49 | 36
USW00093738 | WASHINGTON DULLES INTERNATIONAL AIRPORT, VA US | 2006-03-03 |  | 44 | 30
USW00093738 | WASHINGTON DULLES INTERNATIONAL AIRPORT, VA US | 2006-03-04 |  | 46 | 27
USW00093738 | WASHINGTON DULLES INTERNATIONAL AIRPORT, VA US | 2006-03-05 |  | 52 | 25
USW00093738 | WASHINGTON DULLES INTERNATIONAL AIRPORT, VA US | 2006-03-06 |  | 46 | 35
USW00093738 | WASHINGTON DULLES INTERNATIONAL AIRPORT, VA US | 2006-03-07 |  | 51 | 30
USW00093738 | WASHINGTON DULLES INTERNATIONAL AIRPORT, VA US | 2006-03-08 |  | 51 | 23
USW00093738 | WASHINGTON DULLES INTERNATIONAL AIRPORT, VA US | 2006-03-09 |  | 69 | 41
USW00093738 | WASHINGTON DULLES INTERNATIONAL AIRPORT, VA US | 2006-03-10 |  | 78 | 56
USW00093738 | WASHINGTON DULLES INTERNATIONAL AIRPORT, VA US | 2006-03-11 |  | 73 | 39
USW00093738 | WASHINGTON DULLES INTERNATIONAL AIRPORT, VA US | 2006-03-12 |  | 71 | 53
USW00093738 | WASHINGTON DULLES INTERNATIONAL AIRPORT, VA US | 2006-03-13 |  | 85 | 47
USW00093738 | WASHINGTON DULLES INTERNATIONAL AIRPORT, VA US | 2006-03-14 |  | 73 | 41
USW00093738 | WASHINGTON DULLES INTERNATIONAL AIRPORT, VA US | 2006-03-15 |  | 51 | 38
USW00093738 | WASHINGTON DULLES INTERNATIONAL AIRPORT, VA US | 2006-03-16 |  | 58 | 34
USW00093738 | WASHINGTON DULLES INTERNATIONAL AIRPORT, VA US | 2006-03-17 |  | 52 | 38
USW00093738 | WASHINGTON DULLES INTERNATIONAL AIRPORT, VA US | 2006-03-18 |  | 47 | 26
USW00093738 | WASHINGTON DULLES INTERNATIONAL AIRPORT, VA US | 2006-03-19 |  | 53 | 24
USW00093738 | WASHINGTON DULLES INTERNATIONAL AIRPORT, VA US | 2006-03-20 |  | 47 | 28
USW00093738 | WASHINGTON DULLES INTERNATIONAL AIRPORT, VA US | 2006-03-21 |  | 38 | 29
USW00093738 | WASHINGTON DULLES INTERNATIONAL AIRPORT, VA US | 2006-03-22 |  | 45 | 30
USW00093738 | WASHINGTON DULLES INTERNATIONAL AIRPORT, VA US | 2006-03-23 |  | 50 | 29
USW00093738 | WASHINGTON DULLES INTERNATIONAL AIRPORT, VA US | 2006-03-24 |  | 51 | 32
USW00093738 | WASHINGTON DULLES INTERNATIONAL AIRPORT, VA US | 2006-03-25 |  | 54 | 35
USW00093738 | WASHINGTON DULLES INTERNATIONAL AIRPORT, VA US | 2006-03-26 |  | 53 | 30
USW00093738 | WASHINGTON DULLES INTERNATIONAL AIRPORT, VA US | 2006-03-27 |  | 59 | 33
USW00093738 | WASHINGTON DULLES INTERNATIONAL AIRPORT, VA US | 2006-03-28 |  | 62 | 34
USW00093738 | WASHINGTON DULLES INTERNATIONAL AIRPORT, VA US | 2006-03-29 |  | 65 | 39
USW00093738 | WASHINGTON DULLES INTERNATIONAL AIRPORT, VA US | 2006-03-30 |  | 70 | 33
USW00093738 | WASHINGTON DULLES INTERNATIONAL AIRPORT, VA US | 2006-03-31 |  | 79 | 45
USW00093738 | WASHINGTON DULLES INTERNATIONAL AIRPORT, VA US | 2006-04-01 |  | 74 | 57
USW00093738 | WASHINGTON DULLES INTERNATIONAL AIRPORT, VA US | 2006-04-02 |  | 68 | 53
USW00093738 | WASHINGTON DULLES INTERNATIONAL AIRPORT, VA US | 2006-04-03 |  | 73 | 50
USW00093738 | WASHINGTON DULLES INTERNATIONAL AIRPORT, VA US | 2006-04-04 |  | 59 | 43
USW00093738 | WASHINGTON DULLES INTERNATIONAL AIRPORT, VA US | 2006-04-05 |  | 53 | 38
USW00093738 | WASHINGTON DULLES INTERNATIONAL AIRPORT, VA US | 2006-04-06 |  | 66 | 43
USW00093738 | WASHINGTON DULLES INTERNATIONAL AIRPORT, VA US | 2006-04-07 |  | 80 | 47
USW00093738 | WASHINGTON DULLES INTERNATIONAL AIRPORT, VA US | 2006-04-08 |  | 61 | 37
USW00093738 | WASHINGTON DULLES INTERNATIONAL AIRPORT, VA US | 2006-04-09 |  | 56 | 34
USW00093738 | WASHINGTON DULLES INTERNATIONAL AIRPORT, VA US | 2006-04-10 |  | 65 | 31
USW00093738 | WASHINGTON DULLES INTERNATIONAL AIRPORT, VA US | 2006-04-11 |  | 76 | 38
USW00093738 | WASHINGTON DULLES INTERNATIONAL AIRPORT, VA US | 2006-04-12 |  | 76 | 50
USW00093738 | WASHINGTON DULLES INTERNATIONAL AIRPORT, VA US | 2006-04-13 |  | 79 | 55
USW00093738 | WASHINGTON DULLES INTERNATIONAL AIRPORT, VA US | 2006-04-14 |  | 75 | 53
USW00093738 | WASHINGTON DULLES INTERNATIONAL AIRPORT, VA US | 2006-04-15 |  | 82 | 60
USW00093738 | WASHINGTON DULLES INTERNATIONAL AIRPORT, VA US | 2006-04-16 |  | 71 | 47
USW00093738 | WASHINGTON DULLES INTERNATIONAL AIRPORT, VA US | 2006-04-17 |  | 57 | 41
USW00093738 | WASHINGTON DULLES INTERNATIONAL AIRPORT, VA US | 2006-04-18 |  | 69 | 46
USW00093738 | WASHINGTON DULLES INTERNATIONAL AIRPORT, VA US | 2006-04-19 |  | 75 | 44
USW00093738 | WASHINGTON DULLES INTERNATIONAL AIRPORT, VA US | 2006-04-20 |  | 81 | 43
USW00093738 | WASHINGTON DULLES INTERNATIONAL AIRPORT, VA US | 2006-04-21 |  | 68 | 52
USW00093738 | WASHINGTON DULLES INTERNATIONAL AIRPORT, VA US | 2006-04-22 |  | 71 | 52
USW00093738 | WASHINGTON DULLES INTERNATIONAL AIRPORT, VA US | 2006-04-23 |  | 71 | 50
USW00093738 | WASHINGTON DULLES INTERNATIONAL AIRPORT, VA US | 2006-04-24 |  | 73 | 48
USW00093738 | WASHINGTON DULLES INTERNATIONAL AIRPORT, VA US | 2006-04-25 |  | 77 | 45
USW00093738 | WASHINGTON DULLES INTERNATIONAL AIRPORT, VA US | 2006-04-26 |  | 60 | 41
USW00093738 | WASHINGTON DULLES INTERNATIONAL AIRPORT, VA US | 2006-04-27 |  | 72 | 38
USW00093738 | WASHINGTON DULLES INTERNATIONAL AIRPORT, VA US | 2006-04-28 |  | 65 | 41
USW00093738 | WASHINGTON DULLES INTERNATIONAL AIRPORT, VA US | 2006-04-29 |  | 68 | 38
USW00093738 | WASHINGTON DULLES INTERNATIONAL AIRPORT, VA US | 2006-04-30 |  | 68 | 38
USW00093738 | WASHINGTON DULLES INTERNATIONAL AIRPORT, VA US | 2006-05-01 |  | 70 | 40
USW00093738 | WASHINGTON DULLES INTERNATIONAL AIRPORT, VA US | 2006-05-02 |  | 78 | 44
USW00093738 | WASHINGTON DULLES INTERNATIONAL AIRPORT, VA US | 2006-05-03 |  | 75 | 53
USW00093738 | WASHINGTON DULLES INTERNATIONAL AIRPORT, VA US | 2006-05-04 |  | 82 | 50
USW00093738 | WASHINGTON DULLES INTERNATIONAL AIRPORT, VA US | 2006-05-05 |  | 79 | 62
USW00093738 | WASHINGTON DULLES INTERNATIONAL AIRPORT, VA US | 2006-05-06 |  | 78 | 53
USW00093738 | WASHINGTON DULLES INTERNATIONAL AIRPORT, VA US | 2006-05-07 |  | 66 | 48
USW00093738 | WASHINGTON DULLES INTERNATIONAL AIRPORT, VA US | 2006-05-08 |  | 54 | 50
USW00093738 | WASHINGTON DULLES INTERNATIONAL AIRPORT, VA US | 2006-05-09 |  | 70 | 50
USW00093738 | WASHINGTON DULLES INTERNATIONAL AIRPORT, VA US | 2006-05-10 |  | 78 | 41
USW00093738 | WASHINGTON DULLES INTERNATIONAL AIRPORT, VA US | 2006-05-11 |  | 69 | 53
USW00093738 | WASHINGTON DULLES INTERNATIONAL AIRPORT, VA US | 2006-05-12 |  | 70 | 42
USW00093738 | WASHINGTON DULLES INTERNATIONAL AIRPORT, VA US | 2006-05-13 |  | 72 | 49
USW00093738 | WASHINGTON DULLES INTERNATIONAL AIRPORT, VA US | 2006-05-14 |  | 66 | 55
USW00093738 | WASHINGTON DULLES INTERNATIONAL AIRPORT, VA US | 2006-05-15 |  | 66 | 50
USW00093738 | WASHINGTON DULLES INTERNATIONAL AIRPORT, VA US | 2006-05-16 |  | 67 | 49
USW00093738 | WASHINGTON DULLES INTERNATIONAL AIRPORT, VA US | 2006-05-17 |  | 71 | 47
USW00093738 | WASHINGTON DULLES INTERNATIONAL AIRPORT, VA US | 2006-05-18 |  | 72 | 49
USW00093738 | WASHINGTON DULLES INTERNATIONAL AIRPORT, VA US | 2006-05-19 |  | 62 | 49
USW00093738 | WASHINGTON DULLES INTERNATIONAL AIRPORT, VA US | 2006-05-20 |  | 73 | 51
USW00093738 | WASHINGTON DULLES INTERNATIONAL AIRPORT, VA US | 2006-05-21 |  | 74 | 45
USW00093738 | WASHINGTON DULLES INTERNATIONAL AIRPORT, VA US | 2006-05-22 |  | 71 | 44
USW00093738 | WASHINGTON DULLES INTERNATIONAL AIRPORT, VA US | 2006-05-23 |  | 69 | 41
USW00093738 | WASHINGTON DULLES INTERNATIONAL AIRPORT, VA US | 2006-05-24 |  | 75 | 40
USW00093738 | WASHINGTON DULLES INTERNATIONAL AIRPORT, VA US | 2006-05-25 |  | 77 | 54
USW00093738 | WASHINGTON DULLES INTERNATIONAL AIRPORT, VA US | 2006-05-26 |  | 82 | 57
USW00093738 | WASHINGTON DULLES INTERNATIONAL AIRPORT, VA US | 2006-05-27 |  | 83 | 62
USW00093738 | WASHINGTON DULLES INTERNATIONAL AIRPORT, VA US | 2006-05-28 |  | 87 | 59
USW00093738 | WASHINGTON DULLES INTERNATIONAL AIRPORT, VA US | 2006-05-29 |  | 91 | 58
USW00093738 | WASHINGTON DULLES INTERNATIONAL AIRPORT, VA US | 2006-05-30 |  | 95 | 64
USW00093738 | WASHINGTON DULLES INTERNATIONAL AIRPORT, VA US | 2006-05-31 |  | 89 | 71
USW00093738 | WASHINGTON DULLES INTERNATIONAL AIRPORT, VA US | 2006-06-01 |  | 91 | 70
USW00093738 | WASHINGTON DULLES INTERNATIONAL AIRPORT, VA US | 2006-06-02 |  | 85 | 68
USW00093738 | WASHINGTON DULLES INTERNATIONAL AIRPORT, VA US | 2006-06-03 |  | 77 | 60
USW00093738 | WASHINGTON DULLES INTERNATIONAL AIRPORT, VA US | 2006-06-04 |  | 77 | 55
USW00093738 | WASHINGTON DULLES INTERNATIONAL AIRPORT, VA US | 2006-06-05 |  | 75 | 58
USW00093738 | WASHINGTON DULLES INTERNATIONAL AIRPORT, VA US | 2006-06-06 |  | 81 | 55
USW00093738 | WASHINGTON DULLES INTERNATIONAL AIRPORT, VA US | 2006-06-07 |  | 85 | 55
USW00093738 | WASHINGTON DULLES INTERNATIONAL AIRPORT, VA US | 2006-06-08 |  | 81 | 59
USW00093738 | WASHINGTON DULLES INTERNATIONAL AIRPORT, VA US | 2006-06-09 |  | 83 | 59
USW00093738 | WASHINGTON DULLES INTERNATIONAL AIRPORT, VA US | 2006-06-10 |  | 74 | 51
USW00093738 | WASHINGTON DULLES INTERNATIONAL AIRPORT, VA US | 2006-06-11 |  | 76 | 49
USW00093738 | WASHINGTON DULLES INTERNATIONAL AIRPORT, VA US | 2006-06-12 |  | 79 | 56
USW00093738 | WASHINGTON DULLES INTERNATIONAL AIRPORT, VA US | 2006-06-13 |  | 83 | 52
USW00093738 | WASHINGTON DULLES INTERNATIONAL AIRPORT, VA US | 2006-06-14 |  | 74 | 59
USW00093738 | WASHINGTON DULLES INTERNATIONAL AIRPORT, VA US | 2006-06-15 |  | 84 | 61
USW00093738 | WASHINGTON DULLES INTERNATIONAL AIRPORT, VA US | 2006-06-16 |  | 85 | 53
USW00093738 | WASHINGTON DULLES INTERNATIONAL AIRPORT, VA US | 2006-06-17 |  | 91 | 61
USW00093738 | WASHINGTON DULLES INTERNATIONAL AIRPORT, VA US | 2006-06-18 |  | 94 | 66
USW00093738 | WASHINGTON DULLES INTERNATIONAL AIRPORT, VA US | 2006-06-19 |  | 92 | 69
USW00093738 | WASHINGTON DULLES INTERNATIONAL AIRPORT, VA US | 2006-06-20 |  | 89 | 66
USW00093738 | WASHINGTON DULLES INTERNATIONAL AIRPORT, VA US | 2006-06-21 |  | 90 | 61
USW00093738 | WASHINGTON DULLES INTERNATIONAL AIRPORT, VA US | 2006-06-22 |  | 95 | 68
USW00093738 | WASHINGTON DULLES INTERNATIONAL AIRPORT, VA US | 2006-06-23 |  | 86 | 68
USW00093738 | WASHINGTON DULLES INTERNATIONAL AIRPORT, VA US | 2006-06-24 |  | 85 | 70
USW00093738 | WASHINGTON DULLES INTERNATIONAL AIRPORT, VA US | 2006-06-25 |  | 77 | 69
USW00093738 | WASHINGTON DULLES INTERNATIONAL AIRPORT, VA US | 2006-06-26 |  | 77 | 70
USW00093738 | WASHINGTON DULLES INTERNATIONAL AIRPORT, VA US | 2006-06-27 |  | 81 | 71
USW00093738 | WASHINGTON DULLES INTERNATIONAL AIRPORT, VA US | 2006-06-28 |  | 88 | 67
USW00093738 | WASHINGTON DULLES INTERNATIONAL AIRPORT, VA US | 2006-06-29 |  | 86 | 64
USW00093738 | WASHINGTON DULLES INTERNATIONAL AIRPORT, VA US | 2006-06-30 |  | 83 | 59
USW00093738 | WASHINGTON DULLES INTERNATIONAL AIRPORT, VA US | 2006-07-01 |  | 86 | 62
USW00093738 | WASHINGTON DULLES INTERNATIONAL AIRPORT, VA US | 2006-07-02 |  | 93 | 69
USW00093738 | WASHINGTON DULLES INTERNATIONAL AIRPORT, VA US | 2006-07-03 |  | 90 | 73
USW00093738 | WASHINGTON DULLES INTERNATIONAL AIRPORT, VA US | 2006-07-04 |  | 94 | 72
USW00093738 | WASHINGTON DULLES INTERNATIONAL AIRPORT, VA US | 2006-07-05 |  | 84 | 68
USW00093738 | WASHINGTON DULLES INTERNATIONAL AIRPORT, VA US | 2006-07-06 |  | 79 | 60
USW00093738 | WASHINGTON DULLES INTERNATIONAL AIRPORT, VA US | 2006-07-07 |  | 80 | 56
USW00093738 | WASHINGTON DULLES INTERNATIONAL AIRPORT, VA US | 2006-07-08 |  | 81 | 60
USW00093738 | WASHINGTON DULLES INTERNATIONAL AIRPORT, VA US | 2006-07-09 |  | 83 | 61
USW00093738 | WASHINGTON DULLES INTERNATIONAL AIRPORT, VA US | 2006-07-10 |  | 86 | 65
USW00093738 | WASHINGTON DULLES INTERNATIONAL AIRPORT, VA US | 2006-07-11 |  | 90 | 71
USW00093738 | WASHINGTON DULLES INTERNATIONAL AIRPORT, VA US | 2006-07-12 |  | 91 | 72
USW00093738 | WASHINGTON DULLES INTERNATIONAL AIRPORT, VA US | 2006-07-13 |  | 84 | 72
USW00093738 | WASHINGTON DULLES INTERNATIONAL AIRPORT, VA US | 2006-07-14 |  | 86 | 73
USW00093738 | WASHINGTON DULLES INTERNATIONAL AIRPORT, VA US | 2006-07-15 |  | 88 | 73
USW00093738 | WASHINGTON DULLES INTERNATIONAL AIRPORT, VA US | 2006-07-16 |  | 92 | 68
USW00093738 | WASHINGTON DULLES INTERNATIONAL AIRPORT, VA US | 2006-07-17 |  | 94 | 69
USW00093738 | WASHINGTON DULLES INTERNATIONAL AIRPORT, VA US | 2006-07-18 |  | 95 | 72
USW00093738 | WASHINGTON DULLES INTERNATIONAL AIRPORT, VA US | 2006-07-19 |  | 90 | 69
USW00093738 | WASHINGTON DULLES INTERNATIONAL AIRPORT, VA US | 2006-07-20 |  | 89 | 71
USW00093738 | WASHINGTON DULLES INTERNATIONAL AIRPORT, VA US | 2006-07-21 |  | 92 | 74
USW00093738 | WASHINGTON DULLES INTERNATIONAL AIRPORT, VA US | 2006-07-22 |  | 90 | 71
USW00093738 | WASHINGTON DULLES INTERNATIONAL AIRPORT, VA US | 2006-07-23 |  | 82 | 65
USW00093738 | WASHINGTON DULLES INTERNATIONAL AIRPORT, VA US | 2006-07-24 |  | 86 | 62
USW00093738 | WASHINGTON DULLES INTERNATIONAL AIRPORT, VA US | 2006-07-25 |  | 86 | 69
USW00093738 | WASHINGTON DULLES INTERNATIONAL AIRPORT, VA US | 2006-07-26 |  | 88 | 68
USW00093738 | WASHINGTON DULLES INTERNATIONAL AIRPORT, VA US | 2006-07-27 |  | 93 | 73
USW00093738 | WASHINGTON DULLES INTERNATIONAL AIRPORT, VA US | 2006-07-28 |  | 91 | 73
USW00093738 | WASHINGTON DULLES INTERNATIONAL AIRPORT, VA US | 2006-07-29 |  | 92 | 72
USW00093738 | WASHINGTON DULLES INTERNATIONAL AIRPORT, VA US | 2006-07-30 |  | 94 | 73
USW00093738 | WASHINGTON DULLES INTERNATIONAL AIRPORT, VA US | 2006-07-31 |  | 95 | 73
USW00093738 | WASHINGTON DULLES INTERNATIONAL AIRPORT, VA US | 2006-08-01 |  | 97 | 74
USW00093738 | WASHINGTON DULLES INTERNATIONAL AIRPORT, VA US | 2006-08-02 |  | 97 | 75
USW00093738 | WASHINGTON DULLES INTERNATIONAL AIRPORT, VA US | 2006-08-03 |  | 99 | 75
USW00093738 | WASHINGTON DULLES INTERNATIONAL AIRPORT, VA US | 2006-08-04 |  | 92 | 72
USW00093738 | WASHINGTON DULLES INTERNATIONAL AIRPORT, VA US | 2006-08-05 |  | 90 | 66
USW00093738 | WASHINGTON DULLES INTERNATIONAL AIRPORT, VA US | 2006-08-06 |  | 91 | 67
USW00093738 | WASHINGTON DULLES INTERNATIONAL AIRPORT, VA US | 2006-08-07 |  | 94 | 69
USW00093738 | WASHINGTON DULLES INTERNATIONAL AIRPORT, VA US | 2006-08-08 |  | 89 | 67
USW00093738 | WASHINGTON DULLES INTERNATIONAL AIRPORT, VA US | 2006-08-09 |  | 85 | 66
USW00093738 | WASHINGTON DULLES INTERNATIONAL AIRPORT, VA US | 2006-08-10 |  | 76 | 68
USW00093738 | WASHINGTON DULLES INTERNATIONAL AIRPORT, VA US | 2006-08-11 |  | 82 | 60
USW00093738 | WASHINGTON DULLES INTERNATIONAL AIRPORT, VA US | 2006-08-12 |  | 82 | 58
USW00093738 | WASHINGTON DULLES INTERNATIONAL AIRPORT, VA US | 2006-08-13 |  | 84 | 53
USW00093738 | WASHINGTON DULLES INTERNATIONAL AIRPORT, VA US | 2006-08-14 |  | 89 | 65
USW00093738 | WASHINGTON DULLES INTERNATIONAL AIRPORT, VA US | 2006-08-15 |  | 87 | 73
USW00093738 | WASHINGTON DULLES INTERNATIONAL AIRPORT, VA US | 2006-08-16 |  | 88 | 62
USW00093738 | WASHINGTON DULLES INTERNATIONAL AIRPORT, VA US | 2006-08-17 |  | 89 | 63
USW00093738 | WASHINGTON DULLES INTERNATIONAL AIRPORT, VA US | 2006-08-18 |  | 88 | 61
USW00093738 | WASHINGTON DULLES INTERNATIONAL AIRPORT, VA US | 2006-08-19 |  | 90 | 72
USW00093738 | WASHINGTON DULLES INTERNATIONAL AIRPORT, VA US | 2006-08-20 |  | 93 | 72
USW00093738 | WASHINGTON DULLES INTERNATIONAL AIRPORT, VA US | 2006-08-21 |  | 87 | 62
USW00093738 | WASHINGTON DULLES INTERNATIONAL AIRPORT, VA US | 2006-08-22 |  | 90 | 61
USW00093738 | WASHINGTON DULLES INTERNATIONAL AIRPORT, VA US | 2006-08-23 |  | 91 | 64
USW00093738 | WASHINGTON DULLES INTERNATIONAL AIRPORT, VA US | 2006-08-24 |  | 91 | 65
USW00093738 | WASHINGTON DULLES INTERNATIONAL AIRPORT, VA US | 2006-08-25 |  | 95 | 66
USW00093738 | WASHINGTON DULLES INTERNATIONAL AIRPORT, VA US | 2006-08-26 |  | 89 | 69
USW00093738 | WASHINGTON DULLES INTERNATIONAL AIRPORT, VA US | 2006-08-27 |  | 91 | 72
USW00093738 | WASHINGTON DULLES INTERNATIONAL AIRPORT, VA US | 2006-08-28 |  | 92 | 72
USW00093738 | WASHINGTON DULLES INTERNATIONAL AIRPORT, VA US | 2006-08-29 |  | 96 | 73
USW00093738 | WASHINGTON DULLES INTERNATIONAL AIRPORT, VA US | 2006-08-30 |  | 81 | 69
USW00093738 | WASHINGTON DULLES INTERNATIONAL AIRPORT, VA US | 2006-08-31 |  | 76 | 67
USW00093738 | WASHINGTON DULLES INTERNATIONAL AIRPORT, VA US | 2006-09-01 |  | 67 | 58
USW00093738 | WASHINGTON DULLES INTERNATIONAL AIRPORT, VA US | 2006-09-02 |  | 70 | 57
USW00093738 | WASHINGTON DULLES INTERNATIONAL AIRPORT, VA US | 2006-09-03 |  | 80 | 61
USW00093738 | WASHINGTON DULLES INTERNATIONAL AIRPORT, VA US | 2006-09-04 |  | 78 | 64
USW00093738 | WASHINGTON DULLES INTERNATIONAL AIRPORT, VA US | 2006-09-05 |  | 68 | 63
USW00093738 | WASHINGTON DULLES INTERNATIONAL AIRPORT, VA US | 2006-09-06 |  | 77 | 60
USW00093738 | WASHINGTON DULLES INTERNATIONAL AIRPORT, VA US | 2006-09-07 |  | 82 | 57
USW00093738 | WASHINGTON DULLES INTERNATIONAL AIRPORT, VA US | 2006-09-08 |  | 82 | 63
USW00093738 | WASHINGTON DULLES INTERNATIONAL AIRPORT, VA US | 2006-09-09 |  | 84 | 60
USW00093738 | WASHINGTON DULLES INTERNATIONAL AIRPORT, VA US | 2006-09-10 |  | 82 | 60
USW00093738 | WASHINGTON DULLES INTERNATIONAL AIRPORT, VA US | 2006-09-11 |  | 69 | 62
USW00093738 | WASHINGTON DULLES INTERNATIONAL AIRPORT, VA US | 2006-09-12 |  | 69 | 61
USW00093738 | WASHINGTON DULLES INTERNATIONAL AIRPORT, VA US | 2006-09-13 |  | 66 | 59
USW00093738 | WASHINGTON DULLES INTERNATIONAL AIRPORT, VA US | 2006-09-14 |  | 71 | 58
USW00093738 | WASHINGTON DULLES INTERNATIONAL AIRPORT, VA US | 2006-09-15 |  | 75 | 56
USW00093738 | WASHINGTON DULLES INTERNATIONAL AIRPORT, VA US | 2006-09-16 |  | 74 | 62
USW00093738 | WASHINGTON DULLES INTERNATIONAL AIRPORT, VA US | 2006-09-17 |  | 81 | 57
USW00093738 | WASHINGTON DULLES INTERNATIONAL AIRPORT, VA US | 2006-09-18 |  | 84 | 58
USW00093738 | WASHINGTON DULLES INTERNATIONAL AIRPORT, VA US | 2006-09-19 |  | 78 | 59
USW00093738 | WASHINGTON DULLES INTERNATIONAL AIRPORT, VA US | 2006-09-20 |  | 66 | 48
USW00093738 | WASHINGTON DULLES INTERNATIONAL AIRPORT, VA US | 2006-09-21 |  | 68 | 43
USW00093738 | WASHINGTON DULLES INTERNATIONAL AIRPORT, VA US | 2006-09-22 |  | 70 | 46
USW00093738 | WASHINGTON DULLES INTERNATIONAL AIRPORT, VA US | 2006-09-23 |  | 80 | 63
USW00093738 | WASHINGTON DULLES INTERNATIONAL AIRPORT, VA US | 2006-09-24 |  | 83 | 64
USW00093738 | WASHINGTON DULLES INTERNATIONAL AIRPORT, VA US | 2006-09-25 |  | 75 | 53
USW00093738 | WASHINGTON DULLES INTERNATIONAL AIRPORT, VA US | 2006-09-26 |  | 75 | 48
USW00093738 | WASHINGTON DULLES INTERNATIONAL AIRPORT, VA US | 2006-09-27 |  | 75 | 51
USW00093738 | WASHINGTON DULLES INTERNATIONAL AIRPORT, VA US | 2006-09-28 |  | 78 | 56
USW00093738 | WASHINGTON DULLES INTERNATIONAL AIRPORT, VA US | 2006-09-29 |  | 65 | 47
USW00093738 | WASHINGTON DULLES INTERNATIONAL AIRPORT, VA US | 2006-09-30 |  | 66 | 43
USW00093738 | WASHINGTON DULLES INTERNATIONAL AIRPORT, VA US | 2006-10-01 |  | 72 | 48
USW00093738 | WASHINGTON DULLES INTERNATIONAL AIRPORT, VA US | 2006-10-02 |  | 76 | 44
USW00093738 | WASHINGTON DULLES INTERNATIONAL AIRPORT, VA US | 2006-10-03 |  | 82 | 58
USW00093738 | WASHINGTON DULLES INTERNATIONAL AIRPORT, VA US | 2006-10-04 |  | 83 | 59
USW00093738 | WASHINGTON DULLES INTERNATIONAL AIRPORT, VA US | 2006-10-05 |  | 74 | 56
USW00093738 | WASHINGTON DULLES INTERNATIONAL AIRPORT, VA US | 2006-10-06 |  | 57 | 50
USW00093738 | WASHINGTON DULLES INTERNATIONAL AIRPORT, VA US | 2006-10-07 |  | 54 | 47
USW00093738 | WASHINGTON DULLES INTERNATIONAL AIRPORT, VA US | 2006-10-08 |  | 71 | 50
USW00093738 | WASHINGTON DULLES INTERNATIONAL AIRPORT, VA US | 2006-10-09 |  | 77 | 47
USW00093738 | WASHINGTON DULLES INTERNATIONAL AIRPORT, VA US | 2006-10-10 |  | 80 | 50
USW00093738 | WASHINGTON DULLES INTERNATIONAL AIRPORT, VA US | 2006-10-11 |  | 68 | 55
USW00093738 | WASHINGTON DULLES INTERNATIONAL AIRPORT, VA US | 2006-10-12 |  | 70 | 42
USW00093738 | WASHINGTON DULLES INTERNATIONAL AIRPORT, VA US | 2006-10-13 |  | 56 | 31
USW00093738 | WASHINGTON DULLES INTERNATIONAL AIRPORT, VA US | 2006-10-14 |  | 62 | 32
USW00093738 | WASHINGTON DULLES INTERNATIONAL AIRPORT, VA US | 2006-10-15 |  | 62 | 31
USW00093738 | WASHINGTON DULLES INTERNATIONAL AIRPORT, VA US | 2006-10-16 |  | 63 | 36
USW00093738 | WASHINGTON DULLES INTERNATIONAL AIRPORT, VA US | 2006-10-17 |  | 63 | 53
USW00093738 | WASHINGTON DULLES INTERNATIONAL AIRPORT, VA US | 2006-10-18 |  | 78 | 58
USW00093738 | WASHINGTON DULLES INTERNATIONAL AIRPORT, VA US | 2006-10-19 |  | 67 | 55
USW00093738 | WASHINGTON DULLES INTERNATIONAL AIRPORT, VA US | 2006-10-20 |  | 67 | 47
USW00093738 | WASHINGTON DULLES INTERNATIONAL AIRPORT, VA US | 2006-10-21 |  | 61 | 41
USW00093738 | WASHINGTON DULLES INTERNATIONAL AIRPORT, VA US | 2006-10-22 |  | 62 | 37
USW00093738 | WASHINGTON DULLES INTERNATIONAL AIRPORT, VA US | 2006-10-23 |  | 51 | 39
USW00093738 | WASHINGTON DULLES INTERNATIONAL AIRPORT, VA US | 2006-10-24 |  | 50 | 38
USW00093738 | WASHINGTON DULLES INTERNATIONAL AIRPORT, VA US | 2006-10-25 |  | 55 | 37
USW00093738 | WASHINGTON DULLES INTERNATIONAL AIRPORT, VA US | 2006-10-26 |  | 54 | 37
USW00093738 | WASHINGTON DULLES INTERNATIONAL AIRPORT, VA US | 2006-10-27 |  | 49 | 44
USW00093738 | WASHINGTON DULLES INTERNATIONAL AIRPORT, VA US | 2006-10-28 |  | 63 | 41
USW00093738 | WASHINGTON DULLES INTERNATIONAL AIRPORT, VA US | 2006-10-29 |  | 60 | 34
USW00093738 | WASHINGTON DULLES INTERNATIONAL AIRPORT, VA US | 2006-10-30 |  | 70 | 31
USW00093738 | WASHINGTON DULLES INTERNATIONAL AIRPORT, VA US | 2006-10-31 |  | 73 | 45
USW00093738 | WASHINGTON DULLES INTERNATIONAL AIRPORT, VA US | 2006-11-01 |  | 72 | 51
USW00093738 | WASHINGTON DULLES INTERNATIONAL AIRPORT, VA US | 2006-11-02 |  | 58 | 38
USW00093738 | WASHINGTON DULLES INTERNATIONAL AIRPORT, VA US | 2006-11-03 |  | 44 | 27
USW00093738 | WASHINGTON DULLES INTERNATIONAL AIRPORT, VA US | 2006-11-04 |  | 45 | 22
USW00093738 | WASHINGTON DULLES INTERNATIONAL AIRPORT, VA US | 2006-11-05 |  | 53 | 28
USW00093738 | WASHINGTON DULLES INTERNATIONAL AIRPORT, VA US | 2006-11-06 |  | 54 | 34
USW00093738 | WASHINGTON DULLES INTERNATIONAL AIRPORT, VA US | 2006-11-07 |  | 55 | 32
USW00093738 | WASHINGTON DULLES INTERNATIONAL AIRPORT, VA US | 2006-11-08 |  | 61 | 55
USW00093738 | WASHINGTON DULLES INTERNATIONAL AIRPORT, VA US | 2006-11-09 |  | 69 | 47
USW00093738 | WASHINGTON DULLES INTERNATIONAL AIRPORT, VA US | 2006-11-10 |  | 74 | 44
USW00093738 | WASHINGTON DULLES INTERNATIONAL AIRPORT, VA US | 2006-11-11 |  | 78 | 53
USW00093738 | WASHINGTON DULLES INTERNATIONAL AIRPORT, VA US | 2006-11-12 |  | 60 | 45
USW00093738 | WASHINGTON DULLES INTERNATIONAL AIRPORT, VA US | 2006-11-13 |  | 52 | 45
USW00093738 | WASHINGTON DULLES INTERNATIONAL AIRPORT, VA US | 2006-11-14 |  | 62 | 49
USW00093738 | WASHINGTON DULLES INTERNATIONAL AIRPORT, VA US | 2006-11-15 |  | 62 | 47
USW00093738 | WASHINGTON DULLES INTERNATIONAL AIRPORT, VA US | 2006-11-16 |  | 69 | 55
USW00093738 | WASHINGTON DULLES INTERNATIONAL AIRPORT, VA US | 2006-11-17 |  | 59 | 41
USW00093738 | WASHINGTON DULLES INTERNATIONAL AIRPORT, VA US | 2006-11-18 |  | 50 | 34
USW00093738 | WASHINGTON DULLES INTERNATIONAL AIRPORT, VA US | 2006-11-19 |  | 50 | 35
USW00093738 | WASHINGTON DULLES INTERNATIONAL AIRPORT, VA US | 2006-11-20 |  | 44 | 33
USW00093738 | WASHINGTON DULLES INTERNATIONAL AIRPORT, VA US | 2006-11-21 |  | 46 | 30
USW00093738 | WASHINGTON DULLES INTERNATIONAL AIRPORT, VA US | 2006-11-22 |  | 41 | 38
USW00093738 | WASHINGTON DULLES INTERNATIONAL AIRPORT, VA US | 2006-11-23 |  | 47 | 38
USW00093738 | WASHINGTON DULLES INTERNATIONAL AIRPORT, VA US | 2006-11-24 |  | 61 | 33
USW00093738 | WASHINGTON DULLES INTERNATIONAL AIRPORT, VA US | 2006-11-25 |  | 59 | 29
USW00093738 | WASHINGTON DULLES INTERNATIONAL AIRPORT, VA US | 2006-11-26 |  | 61 | 30
USW00093738 | WASHINGTON DULLES INTERNATIONAL AIRPORT, VA US | 2006-11-27 |  | 60 | 33
USW00093738 | WASHINGTON DULLES INTERNATIONAL AIRPORT, VA US | 2006-11-28 |  | 65 | 35
USW00093738 | WASHINGTON DULLES INTERNATIONAL AIRPORT, VA US | 2006-11-29 |  | 62 | 38
USW00093738 | WASHINGTON DULLES INTERNATIONAL AIRPORT, VA US | 2006-11-30 |  | 70 | 53
USW00093738 | WASHINGTON DULLES INTERNATIONAL AIRPORT, VA US | 2006-12-01 |  | 75 | 43
USW00093738 | WASHINGTON DULLES INTERNATIONAL AIRPORT, VA US | 2006-12-02 |  | 48 | 37
USW00093738 | WASHINGTON DULLES INTERNATIONAL AIRPORT, VA US | 2006-12-03 |  | 43 | 27
USW00093738 | WASHINGTON DULLES INTERNATIONAL AIRPORT, VA US | 2006-12-04 |  | 39 | 24
USW00093738 | WASHINGTON DULLES INTERNATIONAL AIRPORT, VA US | 2006-12-05 |  | 41 | 21
USW00093738 | WASHINGTON DULLES INTERNATIONAL AIRPORT, VA US | 2006-12-06 |  | 51 | 20
USW00093738 | WASHINGTON DULLES INTERNATIONAL AIRPORT, VA US | 2006-12-07 |  | 54 | 23
USW00093738 | WASHINGTON DULLES INTERNATIONAL AIRPORT, VA US | 2006-12-08 |  | 33 | 21
USW00093738 | WASHINGTON DULLES INTERNATIONAL AIRPORT, VA US | 2006-12-09 |  | 40 | 15
USW00093738 | WASHINGTON DULLES INTERNATIONAL AIRPORT, VA US | 2006-12-10 |  | 60 | 21
USW00093738 | WASHINGTON DULLES INTERNATIONAL AIRPORT, VA US | 2006-12-11 |  | 62 | 29
USW00093738 | WASHINGTON DULLES INTERNATIONAL AIRPORT, VA US | 2006-12-12 |  | 57 | 29
USW00093738 | WASHINGTON DULLES INTERNATIONAL AIRPORT, VA US | 2006-12-13 |  | 57 | 43
USW00093738 | WASHINGTON DULLES INTERNATIONAL AIRPORT, VA US | 2006-12-14 |  | 63 | 34
USW00093738 | WASHINGTON DULLES INTERNATIONAL AIRPORT, VA US | 2006-12-15 |  | 62 | 42
USW00093738 | WASHINGTON DULLES INTERNATIONAL AIRPORT, VA US | 2006-12-16 |  | 53 | 32
USW00093738 | WASHINGTON DULLES INTERNATIONAL AIRPORT, VA US | 2006-12-17 |  | 66 | 29
USW00093738 | WASHINGTON DULLES INTERNATIONAL AIRPORT, VA US | 2006-12-18 |  | 76 | 46
USW00093738 | WASHINGTON DULLES INTERNATIONAL AIRPORT, VA US | 2006-12-19 |  | 51 | 33
USW00093738 | WASHINGTON DULLES INTERNATIONAL AIRPORT, VA US | 2006-12-20 |  | 48 | 24
USW00093738 | WASHINGTON DULLES INTERNATIONAL AIRPORT, VA US | 2006-12-21 |  | 47 | 36
USW00093738 | WASHINGTON DULLES INTERNATIONAL AIRPORT, VA US | 2006-12-22 |  | 56 | 44
USW00093738 | WASHINGTON DULLES INTERNATIONAL AIRPORT, VA US | 2006-12-23 |  | 60 | 35
USW00093738 | WASHINGTON DULLES INTERNATIONAL AIRPORT, VA US | 2006-12-24 |  | 52 | 31
USW00093738 | WASHINGTON DULLES INTERNATIONAL AIRPORT, VA US | 2006-12-25 |  | 46 | 29
USW00093738 | WASHINGTON DULLES INTERNATIONAL AIRPORT, VA US | 2006-12-26 |  | 53 | 43
USW00093738 | WASHINGTON DULLES INTERNATIONAL AIRPORT, VA US | 2006-12-27 |  | 47 | 29
USW00093738 | WASHINGTON DULLES INTERNATIONAL AIRPORT, VA US | 2006-12-28 |  | 49 | 26
USW00093738 | WASHINGTON DULLES INTERNATIONAL AIRPORT, VA US | 2006-12-29 |  | 54 | 30
USW00093738 | WASHINGTON DULLES INTERNATIONAL AIRPORT, VA US | 2006-12-30 |  | 52 | 29
USW00093738 | WASHINGTON DULLES INTERNATIONAL AIRPORT, VA US | 2006-12-31 |  | 48 | 30
USW00093738 | WASHINGTON DULLES INTERNATIONAL AIRPORT, VA US | 2007-01-01 |  | 52 | 44
USW00093738 | WASHINGTON DULLES INTERNATIONAL AIRPORT, VA US | 2007-01-02 |  | 50 | 29
USW00093738 | WASHINGTON DULLES INTERNATIONAL AIRPORT, VA US | 2007-01-03 |  | 57 | 26
USW00093738 | WASHINGTON DULLES INTERNATIONAL AIRPORT, VA US | 2007-01-04 |  | 63 | 31
USW00093738 | WASHINGTON DULLES INTERNATIONAL AIRPORT, VA US | 2007-01-05 |  | 65 | 57
USW00093738 | WASHINGTON DULLES INTERNATIONAL AIRPORT, VA US | 2007-01-06 |  | 71 | 56
USW00093738 | WASHINGTON DULLES INTERNATIONAL AIRPORT, VA US | 2007-01-07 |  | 56 | 41
USW00093738 | WASHINGTON DULLES INTERNATIONAL AIRPORT, VA US | 2007-01-08 |  | 53 | 32
USW00093738 | WASHINGTON DULLES INTERNATIONAL AIRPORT, VA US | 2007-01-09 |  | 45 | 28
USW00093738 | WASHINGTON DULLES INTERNATIONAL AIRPORT, VA US | 2007-01-10 |  | 37 | 25
USW00093738 | WASHINGTON DULLES INTERNATIONAL AIRPORT, VA US | 2007-01-11 |  | 42 | 20
USW00093738 | WASHINGTON DULLES INTERNATIONAL AIRPORT, VA US | 2007-01-12 |  | 50 | 38
USW00093738 | WASHINGTON DULLES INTERNATIONAL AIRPORT, VA US | 2007-01-13 |  | 64 | 49
USW00093738 | WASHINGTON DULLES INTERNATIONAL AIRPORT, VA US | 2007-01-14 |  | 64 | 54
USW00093738 | WASHINGTON DULLES INTERNATIONAL AIRPORT, VA US | 2007-01-15 |  | 68 | 54
USW00093738 | WASHINGTON DULLES INTERNATIONAL AIRPORT, VA US | 2007-01-16 |  | 62 | 30
USW00093738 | WASHINGTON DULLES INTERNATIONAL AIRPORT, VA US | 2007-01-17 |  | 33 | 22
USW00093738 | WASHINGTON DULLES INTERNATIONAL AIRPORT, VA US | 2007-01-18 |  | 34 | 20
USW00093738 | WASHINGTON DULLES INTERNATIONAL AIRPORT, VA US | 2007-01-19 |  | 47 | 28
USW00093738 | WASHINGTON DULLES INTERNATIONAL AIRPORT, VA US | 2007-01-20 |  | 36 | 25
USW00093738 | WASHINGTON DULLES INTERNATIONAL AIRPORT, VA US | 2007-01-21 |  | 29 | 20
USW00093738 | WASHINGTON DULLES INTERNATIONAL AIRPORT, VA US | 2007-01-22 |  | 33 | 29
USW00093738 | WASHINGTON DULLES INTERNATIONAL AIRPORT, VA US | 2007-01-23 |  | 41 | 29
USW00093738 | WASHINGTON DULLES INTERNATIONAL AIRPORT, VA US | 2007-01-24 |  | 37 | 30
USW00093738 | WASHINGTON DULLES INTERNATIONAL AIRPORT, VA US | 2007-01-25 |  | 37 | 20
USW00093738 | WASHINGTON DULLES INTERNATIONAL AIRPORT, VA US | 2007-01-26 |  | 32 | 15
USW00093738 | WASHINGTON DULLES INTERNATIONAL AIRPORT, VA US | 2007-01-27 |  | 59 | 19
USW00093738 | WASHINGTON DULLES INTERNATIONAL AIRPORT, VA US | 2007-01-28 |  | 45 | 27
USW00093738 | WASHINGTON DULLES INTERNATIONAL AIRPORT, VA US | 2007-01-29 |  | 32 | 19
USW00093738 | WASHINGTON DULLES INTERNATIONAL AIRPORT, VA US | 2007-01-30 |  | 44 | 15
USW00093738 | WASHINGTON DULLES INTERNATIONAL AIRPORT, VA US | 2007-01-31 |  | 33 | 20
USW00093738 | WASHINGTON DULLES INTERNATIONAL AIRPORT, VA US | 2007-02-01 |  | 35 | 22
USW00093738 | WASHINGTON DULLES INTERNATIONAL AIRPORT, VA US | 2007-02-02 |  | 37 | 31
USW00093738 | WASHINGTON DULLES INTERNATIONAL AIRPORT, VA US | 2007-02-03 |  | 37 | 22
USW00093738 | WASHINGTON DULLES INTERNATIONAL AIRPORT, VA US | 2007-02-04 |  | 34 | 19
USW00093738 | WASHINGTON DULLES INTERNATIONAL AIRPORT, VA US | 2007-02-05 |  | 20 | 11
USW00093738 | WASHINGTON DULLES INTERNATIONAL AIRPORT, VA US | 2007-02-06 |  | 25 | 6
USW00093738 | WASHINGTON DULLES INTERNATIONAL AIRPORT, VA US | 2007-02-07 |  | 28 | 15
USW00093738 | WASHINGTON DULLES INTERNATIONAL AIRPORT, VA US | 2007-02-08 |  | 27 | 5
USW00093738 | WASHINGTON DULLES INTERNATIONAL AIRPORT, VA US | 2007-02-09 |  | 33 | 7
USW00093738 | WASHINGTON DULLES INTERNATIONAL AIRPORT, VA US | 2007-02-10 |  | 35 | 14
USW00093738 | WASHINGTON DULLES INTERNATIONAL AIRPORT, VA US | 2007-02-11 |  | 37 | 8
USW00093738 | WASHINGTON DULLES INTERNATIONAL AIRPORT, VA US | 2007-02-12 |  | 43 | 16
USW00093738 | WASHINGTON DULLES INTERNATIONAL AIRPORT, VA US | 2007-02-13 |  | 34 | 25
USW00093738 | WASHINGTON DULLES INTERNATIONAL AIRPORT, VA US | 2007-02-14 |  | 34 | 19
USW00093738 | WASHINGTON DULLES INTERNATIONAL AIRPORT, VA US | 2007-02-15 |  | 24 | 17
USW00093738 | WASHINGTON DULLES INTERNATIONAL AIRPORT, VA US | 2007-02-16 |  | 28 | 13
USW00093738 | WASHINGTON DULLES INTERNATIONAL AIRPORT, VA US | 2007-02-17 |  | 37 | 6
USW00093738 | WASHINGTON DULLES INTERNATIONAL AIRPORT, VA US | 2007-02-18 |  | 33 | 21
USW00093738 | WASHINGTON DULLES INTERNATIONAL AIRPORT, VA US | 2007-02-19 |  | 38 | 10
USW00093738 | WASHINGTON DULLES INTERNATIONAL AIRPORT, VA US | 2007-02-20 |  | 50 | 38
USW00093738 | WASHINGTON DULLES INTERNATIONAL AIRPORT, VA US | 2007-02-21 |  | 52 | 32
USW00093738 | WASHINGTON DULLES INTERNATIONAL AIRPORT, VA US | 2007-02-22 |  | 57 | 33
USW00093738 | WASHINGTON DULLES INTERNATIONAL AIRPORT, VA US | 2007-02-23 |  | 39 | 28
USW00093738 | WASHINGTON DULLES INTERNATIONAL AIRPORT, VA US | 2007-02-24 |  | 44 | 22
USW00093738 | WASHINGTON DULLES INTERNATIONAL AIRPORT, VA US | 2007-02-25 |  | 34 | 32
USW00093738 | WASHINGTON DULLES INTERNATIONAL AIRPORT, VA US | 2007-02-26 |  | 42 | 32
USW00093738 | WASHINGTON DULLES INTERNATIONAL AIRPORT, VA US | 2007-02-27 |  | 51 | 28
USW00093738 | WASHINGTON DULLES INTERNATIONAL AIRPORT, VA US | 2007-02-28 |  | 49 | 31
USW00093738 | WASHINGTON DULLES INTERNATIONAL AIRPORT, VA US | 2007-03-01 |  | 54 | 28
USW00093738 | WASHINGTON DULLES INTERNATIONAL AIRPORT, VA US | 2007-03-02 |  | 62 | 40
USW00093738 | WASHINGTON DULLES INTERNATIONAL AIRPORT, VA US | 2007-03-03 |  | 57 | 29
USW00093738 | WASHINGTON DULLES INTERNATIONAL AIRPORT, VA US | 2007-03-04 |  | 39 | 29
USW00093738 | WASHINGTON DULLES INTERNATIONAL AIRPORT, VA US | 2007-03-05 |  | 50 | 23
USW00093738 | WASHINGTON DULLES INTERNATIONAL AIRPORT, VA US | 2007-03-06 |  | 32 | 19
USW00093738 | WASHINGTON DULLES INTERNATIONAL AIRPORT, VA US | 2007-03-07 |  | 30 | 19
USW00093738 | WASHINGTON DULLES INTERNATIONAL AIRPORT, VA US | 2007-03-08 |  | 41 | 11
USW00093738 | WASHINGTON DULLES INTERNATIONAL AIRPORT, VA US | 2007-03-09 |  | 46 | 20
USW00093738 | WASHINGTON DULLES INTERNATIONAL AIRPORT, VA US | 2007-03-10 |  | 66 | 29
USW00093738 | WASHINGTON DULLES INTERNATIONAL AIRPORT, VA US | 2007-03-11 |  | 59 | 42
USW00093738 | WASHINGTON DULLES INTERNATIONAL AIRPORT, VA US | 2007-03-12 |  | 61 | 26
USW00093738 | WASHINGTON DULLES INTERNATIONAL AIRPORT, VA US | 2007-03-13 |  | 76 | 42
USW00093738 | WASHINGTON DULLES INTERNATIONAL AIRPORT, VA US | 2007-03-14 |  | 82 | 55
USW00093738 | WASHINGTON DULLES INTERNATIONAL AIRPORT, VA US | 2007-03-15 |  | 77 | 38
USW00093738 | WASHINGTON DULLES INTERNATIONAL AIRPORT, VA US | 2007-03-16 |  | 39 | 29
USW00093738 | WASHINGTON DULLES INTERNATIONAL AIRPORT, VA US | 2007-03-17 |  | 36 | 28
USW00093738 | WASHINGTON DULLES INTERNATIONAL AIRPORT, VA US | 2007-03-18 |  | 42 | 27
USW00093738 | WASHINGTON DULLES INTERNATIONAL AIRPORT, VA US | 2007-03-19 |  | 55 | 23
USW00093738 | WASHINGTON DULLES INTERNATIONAL AIRPORT, VA US | 2007-03-20 |  | 61 | 41
USW00093738 | WASHINGTON DULLES INTERNATIONAL AIRPORT, VA US | 2007-03-21 |  | 45 | 39
USW00093738 | WASHINGTON DULLES INTERNATIONAL AIRPORT, VA US | 2007-03-22 |  | 75 | 40
USW00093738 | WASHINGTON DULLES INTERNATIONAL AIRPORT, VA US | 2007-03-23 |  | 76 | 54
USW00093738 | WASHINGTON DULLES INTERNATIONAL AIRPORT, VA US | 2007-03-24 |  | 57 | 50
USW00093738 | WASHINGTON DULLES INTERNATIONAL AIRPORT, VA US | 2007-03-25 |  | 66 | 43
USW00093738 | WASHINGTON DULLES INTERNATIONAL AIRPORT, VA US | 2007-03-26 |  | 68 | 40
USW00093738 | WASHINGTON DULLES INTERNATIONAL AIRPORT, VA US | 2007-03-27 |  | 83 | 55
USW00093738 | WASHINGTON DULLES INTERNATIONAL AIRPORT, VA US | 2007-03-28 |  | 72 | 52
USW00093738 | WASHINGTON DULLES INTERNATIONAL AIRPORT, VA US | 2007-03-29 |  | 62 | 36
USW00093738 | WASHINGTON DULLES INTERNATIONAL AIRPORT, VA US | 2007-03-30 |  | 67 | 29
USW00093738 | WASHINGTON DULLES INTERNATIONAL AIRPORT, VA US | 2007-03-31 |  | 64 | 37
USW00093738 | WASHINGTON DULLES INTERNATIONAL AIRPORT, VA US | 2007-04-01 |  | 59 | 49
USW00093738 | WASHINGTON DULLES INTERNATIONAL AIRPORT, VA US | 2007-04-02 |  | 81 | 47
USW00093738 | WASHINGTON DULLES INTERNATIONAL AIRPORT, VA US | 2007-04-03 |  | 82 | 45
USW00093738 | WASHINGTON DULLES INTERNATIONAL AIRPORT, VA US | 2007-04-04 |  | 62 | 43
USW00093738 | WASHINGTON DULLES INTERNATIONAL AIRPORT, VA US | 2007-04-05 |  | 45 | 36
USW00093738 | WASHINGTON DULLES INTERNATIONAL AIRPORT, VA US | 2007-04-06 |  | 46 | 32
USW00093738 | WASHINGTON DULLES INTERNATIONAL AIRPORT, VA US | 2007-04-07 |  | 42 | 30
USW00093738 | WASHINGTON DULLES INTERNATIONAL AIRPORT, VA US | 2007-04-08 |  | 45 | 27
USW00093738 | WASHINGTON DULLES INTERNATIONAL AIRPORT, VA US | 2007-04-09 |  | 48 | 29
USW00093738 | WASHINGTON DULLES INTERNATIONAL AIRPORT, VA US | 2007-04-10 |  | 52 | 28
USW00093738 | WASHINGTON DULLES INTERNATIONAL AIRPORT, VA US | 2007-04-11 |  | 53 | 28
USW00093738 | WASHINGTON DULLES INTERNATIONAL AIRPORT, VA US | 2007-04-12 |  | 58 | 43
USW00093738 | WASHINGTON DULLES INTERNATIONAL AIRPORT, VA US | 2007-04-13 |  | 56 | 36
USW00093738 | WASHINGTON DULLES INTERNATIONAL AIRPORT, VA US | 2007-04-14 |  | 55 | 33
USW00093738 | WASHINGTON DULLES INTERNATIONAL AIRPORT, VA US | 2007-04-15 |  | 47 | 42
USW00093738 | WASHINGTON DULLES INTERNATIONAL AIRPORT, VA US | 2007-04-16 |  | 46 | 41
USW00093738 | WASHINGTON DULLES INTERNATIONAL AIRPORT, VA US | 2007-04-17 |  | 54 | 45
USW00093738 | WASHINGTON DULLES INTERNATIONAL AIRPORT, VA US | 2007-04-18 |  | 54 | 41
USW00093738 | WASHINGTON DULLES INTERNATIONAL AIRPORT, VA US | 2007-04-19 |  | 57 | 43
USW00093738 | WASHINGTON DULLES INTERNATIONAL AIRPORT, VA US | 2007-04-20 |  | 71 | 38
USW00093738 | WASHINGTON DULLES INTERNATIONAL AIRPORT, VA US | 2007-04-21 |  | 76 | 37
USW00093738 | WASHINGTON DULLES INTERNATIONAL AIRPORT, VA US | 2007-04-22 |  | 83 | 39
USW00093738 | WASHINGTON DULLES INTERNATIONAL AIRPORT, VA US | 2007-04-23 |  | 86 | 54
USW00093738 | WASHINGTON DULLES INTERNATIONAL AIRPORT, VA US | 2007-04-24 |  | 82 | 60
USW00093738 | WASHINGTON DULLES INTERNATIONAL AIRPORT, VA US | 2007-04-25 |  | 78 | 54
USW00093738 | WASHINGTON DULLES INTERNATIONAL AIRPORT, VA US | 2007-04-26 |  | 60 | 52
USW00093738 | WASHINGTON DULLES INTERNATIONAL AIRPORT, VA US | 2007-04-27 |  | 71 | 50
USW00093738 | WASHINGTON DULLES INTERNATIONAL AIRPORT, VA US | 2007-04-28 |  | 69 | 54
USW00093738 | WASHINGTON DULLES INTERNATIONAL AIRPORT, VA US | 2007-04-29 |  | 76 | 46
USW00093738 | WASHINGTON DULLES INTERNATIONAL AIRPORT, VA US | 2007-04-30 |  | 86 | 49
USW00093738 | WASHINGTON DULLES INTERNATIONAL AIRPORT, VA US | 2007-05-01 |  | 81 | 51
USW00093738 | WASHINGTON DULLES INTERNATIONAL AIRPORT, VA US | 2007-05-02 |  | 83 | 57
USW00093738 | WASHINGTON DULLES INTERNATIONAL AIRPORT, VA US | 2007-05-03 |  | 66 | 52
USW00093738 | WASHINGTON DULLES INTERNATIONAL AIRPORT, VA US | 2007-05-04 |  | 73 | 44
USW00093738 | WASHINGTON DULLES INTERNATIONAL AIRPORT, VA US | 2007-05-05 |  | 67 | 51
USW00093738 | WASHINGTON DULLES INTERNATIONAL AIRPORT, VA US | 2007-05-06 |  | 64 | 42
USW00093738 | WASHINGTON DULLES INTERNATIONAL AIRPORT, VA US | 2007-05-07 |  | 68 | 37
USW00093738 | WASHINGTON DULLES INTERNATIONAL AIRPORT, VA US | 2007-05-08 |  | 77 | 36
USW00093738 | WASHINGTON DULLES INTERNATIONAL AIRPORT, VA US | 2007-05-09 |  | 82 | 53
USW00093738 | WASHINGTON DULLES INTERNATIONAL AIRPORT, VA US | 2007-05-10 |  | 81 | 66
USW00093738 | WASHINGTON DULLES INTERNATIONAL AIRPORT, VA US | 2007-05-11 |  | 85 | 63
USW00093738 | WASHINGTON DULLES INTERNATIONAL AIRPORT, VA US | 2007-05-12 |  | 78 | 60
USW00093738 | WASHINGTON DULLES INTERNATIONAL AIRPORT, VA US | 2007-05-13 |  | 70 | 45
USW00093738 | WASHINGTON DULLES INTERNATIONAL AIRPORT, VA US | 2007-05-14 |  | 74 | 40
USW00093738 | WASHINGTON DULLES INTERNATIONAL AIRPORT, VA US | 2007-05-15 |  | 85 | 57
USW00093738 | WASHINGTON DULLES INTERNATIONAL AIRPORT, VA US | 2007-05-16 |  | 83 | 60
USW00093738 | WASHINGTON DULLES INTERNATIONAL AIRPORT, VA US | 2007-05-17 |  | 70 | 52
USW00093738 | WASHINGTON DULLES INTERNATIONAL AIRPORT, VA US | 2007-05-18 |  | 59 | 50
USW00093738 | WASHINGTON DULLES INTERNATIONAL AIRPORT, VA US | 2007-05-19 |  | 73 | 48
USW00093738 | WASHINGTON DULLES INTERNATIONAL AIRPORT, VA US | 2007-05-20 |  | 82 | 56
USW00093738 | WASHINGTON DULLES INTERNATIONAL AIRPORT, VA US | 2007-05-21 |  | 74 | 52
USW00093738 | WASHINGTON DULLES INTERNATIONAL AIRPORT, VA US | 2007-05-22 |  | 78 | 47
USW00093738 | WASHINGTON DULLES INTERNATIONAL AIRPORT, VA US | 2007-05-23 |  | 78 | 55
USW00093738 | WASHINGTON DULLES INTERNATIONAL AIRPORT, VA US | 2007-05-24 |  | 82 | 55
USW00093738 | WASHINGTON DULLES INTERNATIONAL AIRPORT, VA US | 2007-05-25 |  | 89 | 57
USW00093738 | WASHINGTON DULLES INTERNATIONAL AIRPORT, VA US | 2007-05-26 |  | 92 | 61
USW00093738 | WASHINGTON DULLES INTERNATIONAL AIRPORT, VA US | 2007-05-27 |  | 89 | 65
USW00093738 | WASHINGTON DULLES INTERNATIONAL AIRPORT, VA US | 2007-05-28 |  | 86 | 63
USW00093738 | WASHINGTON DULLES INTERNATIONAL AIRPORT, VA US | 2007-05-29 |  | 87 | 64
USW00093738 | WASHINGTON DULLES INTERNATIONAL AIRPORT, VA US | 2007-05-30 |  | 89 | 57
USW00093738 | WASHINGTON DULLES INTERNATIONAL AIRPORT, VA US | 2007-05-31 |  | 90 | 65
USW00093738 | WASHINGTON DULLES INTERNATIONAL AIRPORT, VA US | 2007-06-01 |  | 90 | 67
USW00093738 | WASHINGTON DULLES INTERNATIONAL AIRPORT, VA US | 2007-06-02 |  | 89 | 64
USW00093738 | WASHINGTON DULLES INTERNATIONAL AIRPORT, VA US | 2007-06-03 |  | 74 | 66
USW00093738 | WASHINGTON DULLES INTERNATIONAL AIRPORT, VA US | 2007-06-04 |  | 84 | 66
USW00093738 | WASHINGTON DULLES INTERNATIONAL AIRPORT, VA US | 2007-06-05 |  | 84 | 64
USW00093738 | WASHINGTON DULLES INTERNATIONAL AIRPORT, VA US | 2007-06-06 |  | 78 | 57
USW00093738 | WASHINGTON DULLES INTERNATIONAL AIRPORT, VA US | 2007-06-07 |  | 87 | 51
USW00093738 | WASHINGTON DULLES INTERNATIONAL AIRPORT, VA US | 2007-06-08 |  | 97 | 67
USW00093738 | WASHINGTON DULLES INTERNATIONAL AIRPORT, VA US | 2007-06-09 |  | 89 | 65
USW00093738 | WASHINGTON DULLES INTERNATIONAL AIRPORT, VA US | 2007-06-10 |  | 81 | 61
USW00093738 | WASHINGTON DULLES INTERNATIONAL AIRPORT, VA US | 2007-06-11 |  | 87 | 60
USW00093738 | WASHINGTON DULLES INTERNATIONAL AIRPORT, VA US | 2007-06-12 |  | 89 | 58
USW00093738 | WASHINGTON DULLES INTERNATIONAL AIRPORT, VA US | 2007-06-13 |  | 86 | 62
USW00093738 | WASHINGTON DULLES INTERNATIONAL AIRPORT, VA US | 2007-06-14 |  | 67 | 58
USW00093738 | WASHINGTON DULLES INTERNATIONAL AIRPORT, VA US | 2007-06-15 |  | 72 | 56
USW00093738 | WASHINGTON DULLES INTERNATIONAL AIRPORT, VA US | 2007-06-16 |  | 79 | 55
USW00093738 | WASHINGTON DULLES INTERNATIONAL AIRPORT, VA US | 2007-06-17 |  | 89 | 59
USW00093738 | WASHINGTON DULLES INTERNATIONAL AIRPORT, VA US | 2007-06-18 |  | 94 | 66
USW00093738 | WASHINGTON DULLES INTERNATIONAL AIRPORT, VA US | 2007-06-19 |  | 95 | 67
USW00093738 | WASHINGTON DULLES INTERNATIONAL AIRPORT, VA US | 2007-06-20 |  | 84 | 65
USW00093738 | WASHINGTON DULLES INTERNATIONAL AIRPORT, VA US | 2007-06-21 |  | 88 | 54
USW00093738 | WASHINGTON DULLES INTERNATIONAL AIRPORT, VA US | 2007-06-22 |  | 82 | 61
USW00093738 | WASHINGTON DULLES INTERNATIONAL AIRPORT, VA US | 2007-06-23 |  | 80 | 53
USW00093738 | WASHINGTON DULLES INTERNATIONAL AIRPORT, VA US | 2007-06-24 |  | 85 | 55
USW00093738 | WASHINGTON DULLES INTERNATIONAL AIRPORT, VA US | 2007-06-25 |  | 90 | 70
USW00093738 | WASHINGTON DULLES INTERNATIONAL AIRPORT, VA US | 2007-06-26 |  | 92 | 70
USW00093738 | WASHINGTON DULLES INTERNATIONAL AIRPORT, VA US | 2007-06-27 |  | 97 | 71
USW00093738 | WASHINGTON DULLES INTERNATIONAL AIRPORT, VA US | 2007-06-28 |  | 92 | 71
USW00093738 | WASHINGTON DULLES INTERNATIONAL AIRPORT, VA US | 2007-06-29 |  | 77 | 70
USW00093738 | WASHINGTON DULLES INTERNATIONAL AIRPORT, VA US | 2007-06-30 |  | 86 | 69
USW00093738 | WASHINGTON DULLES INTERNATIONAL AIRPORT, VA US | 2007-07-01 |  | 82 | 62
USW00093738 | WASHINGTON DULLES INTERNATIONAL AIRPORT, VA US | 2007-07-02 |  | 80 | 59
USW00093738 | WASHINGTON DULLES INTERNATIONAL AIRPORT, VA US | 2007-07-03 |  | 79 | 55
USW00093738 | WASHINGTON DULLES INTERNATIONAL AIRPORT, VA US | 2007-07-04 |  | 88 | 66
USW00093738 | WASHINGTON DULLES INTERNATIONAL AIRPORT, VA US | 2007-07-05 |  | 80 | 69
USW00093738 | WASHINGTON DULLES INTERNATIONAL AIRPORT, VA US | 2007-07-06 |  | 88 | 66
USW00093738 | WASHINGTON DULLES INTERNATIONAL AIRPORT, VA US | 2007-07-07 |  | 90 | 63
USW00093738 | WASHINGTON DULLES INTERNATIONAL AIRPORT, VA US | 2007-07-08 |  | 93 | 63
USW00093738 | WASHINGTON DULLES INTERNATIONAL AIRPORT, VA US | 2007-07-09 |  | 97 | 66
USW00093738 | WASHINGTON DULLES INTERNATIONAL AIRPORT, VA US | 2007-07-10 |  | 95 | 72
USW00093738 | WASHINGTON DULLES INTERNATIONAL AIRPORT, VA US | 2007-07-11 |  | 89 | 71
USW00093738 | WASHINGTON DULLES INTERNATIONAL AIRPORT, VA US | 2007-07-12 |  | 86 | 64
USW00093738 | WASHINGTON DULLES INTERNATIONAL AIRPORT, VA US | 2007-07-13 |  | 87 | 62
USW00093738 | WASHINGTON DULLES INTERNATIONAL AIRPORT, VA US | 2007-07-14 |  | 89 | 60
USW00093738 | WASHINGTON DULLES INTERNATIONAL AIRPORT, VA US | 2007-07-15 |  | 95 | 69
USW00093738 | WASHINGTON DULLES INTERNATIONAL AIRPORT, VA US | 2007-07-16 |  | 92 | 67
USW00093738 | WASHINGTON DULLES INTERNATIONAL AIRPORT, VA US | 2007-07-17 |  | 94 | 65
USW00093738 | WASHINGTON DULLES INTERNATIONAL AIRPORT, VA US | 2007-07-18 |  | 92 | 73
USW00093738 | WASHINGTON DULLES INTERNATIONAL AIRPORT, VA US | 2007-07-19 |  | 92 | 69
USW00093738 | WASHINGTON DULLES INTERNATIONAL AIRPORT, VA US | 2007-07-20 |  | 85 | 63
USW00093738 | WASHINGTON DULLES INTERNATIONAL AIRPORT, VA US | 2007-07-21 |  | 86 | 62
USW00093738 | WASHINGTON DULLES INTERNATIONAL AIRPORT, VA US | 2007-07-22 |  | 87 | 64
USW00093738 | WASHINGTON DULLES INTERNATIONAL AIRPORT, VA US | 2007-07-23 |  | 86 | 69
USW00093738 | WASHINGTON DULLES INTERNATIONAL AIRPORT, VA US | 2007-07-24 |  | 87 | 60
USW00093738 | WASHINGTON DULLES INTERNATIONAL AIRPORT, VA US | 2007-07-25 |  | 87 | 67
USW00093738 | WASHINGTON DULLES INTERNATIONAL AIRPORT, VA US | 2007-07-26 |  | 93 | 68
USW00093738 | WASHINGTON DULLES INTERNATIONAL AIRPORT, VA US | 2007-07-27 |  | 95 | 69
USW00093738 | WASHINGTON DULLES INTERNATIONAL AIRPORT, VA US | 2007-07-28 |  | 91 | 66
USW00093738 | WASHINGTON DULLES INTERNATIONAL AIRPORT, VA US | 2007-07-29 |  | 86 | 71
USW00093738 | WASHINGTON DULLES INTERNATIONAL AIRPORT, VA US | 2007-07-30 |  | 89 | 70
USW00093738 | WASHINGTON DULLES INTERNATIONAL AIRPORT, VA US | 2007-07-31 |  | 92 | 68
USW00093738 | WASHINGTON DULLES INTERNATIONAL AIRPORT, VA US | 2007-08-01 |  | 95 | 64
USW00093738 | WASHINGTON DULLES INTERNATIONAL AIRPORT, VA US | 2007-08-02 |  | 95 | 68
USW00093738 | WASHINGTON DULLES INTERNATIONAL AIRPORT, VA US | 2007-08-03 |  | 95 | 72
USW00093738 | WASHINGTON DULLES INTERNATIONAL AIRPORT, VA US | 2007-08-04 |  | 98 | 69
USW00093738 | WASHINGTON DULLES INTERNATIONAL AIRPORT, VA US | 2007-08-05 |  | 90 | 73
USW00093738 | WASHINGTON DULLES INTERNATIONAL AIRPORT, VA US | 2007-08-06 |  | 96 | 72
USW00093738 | WASHINGTON DULLES INTERNATIONAL AIRPORT, VA US | 2007-08-07 |  | 97 | 72
USW00093738 | WASHINGTON DULLES INTERNATIONAL AIRPORT, VA US | 2007-08-08 |  | 101 | 79
USW00093738 | WASHINGTON DULLES INTERNATIONAL AIRPORT, VA US | 2007-08-09 |  | 96 | 74
USW00093738 | WASHINGTON DULLES INTERNATIONAL AIRPORT, VA US | 2007-08-10 |  | 93 | 73
USW00093738 | WASHINGTON DULLES INTERNATIONAL AIRPORT, VA US | 2007-08-11 |  | 89 | 68
USW00093738 | WASHINGTON DULLES INTERNATIONAL AIRPORT, VA US | 2007-08-12 |  | 91 | 61
USW00093738 | WASHINGTON DULLES INTERNATIONAL AIRPORT, VA US | 2007-08-13 |  | 93 | 68
USW00093738 | WASHINGTON DULLES INTERNATIONAL AIRPORT, VA US | 2007-08-14 |  | 89 | 61
USW00093738 | WASHINGTON DULLES INTERNATIONAL AIRPORT, VA US | 2007-08-15 |  | 94 | 63
USW00093738 | WASHINGTON DULLES INTERNATIONAL AIRPORT, VA US | 2007-08-16 |  | 94 | 70
USW00093738 | WASHINGTON DULLES INTERNATIONAL AIRPORT, VA US | 2007-08-17 |  | 95 | 71
USW00093738 | WASHINGTON DULLES INTERNATIONAL AIRPORT, VA US | 2007-08-18 |  | 82 | 60
USW00093738 | WASHINGTON DULLES INTERNATIONAL AIRPORT, VA US | 2007-08-19 |  | 86 | 59
USW00093738 | WASHINGTON DULLES INTERNATIONAL AIRPORT, VA US | 2007-08-20 |  | 71 | 62
USW00093738 | WASHINGTON DULLES INTERNATIONAL AIRPORT, VA US | 2007-08-21 |  | 70 | 64
USW00093738 | WASHINGTON DULLES INTERNATIONAL AIRPORT, VA US | 2007-08-22 |  | 72 | 63
USW00093738 | WASHINGTON DULLES INTERNATIONAL AIRPORT, VA US | 2007-08-23 |  | 77 | 67
USW00093738 | WASHINGTON DULLES INTERNATIONAL AIRPORT, VA US | 2007-08-24 |  | 92 | 73
USW00093738 | WASHINGTON DULLES INTERNATIONAL AIRPORT, VA US | 2007-08-25 |  | 97 | 72
USW00093738 | WASHINGTON DULLES INTERNATIONAL AIRPORT, VA US | 2007-08-26 |  | 88 | 71
USW00093738 | WASHINGTON DULLES INTERNATIONAL AIRPORT, VA US | 2007-08-27 |  | 88 | 66
USW00093738 | WASHINGTON DULLES INTERNATIONAL AIRPORT, VA US | 2007-08-28 |  | 86 | 65
USW00093738 | WASHINGTON DULLES INTERNATIONAL AIRPORT, VA US | 2007-08-29 |  | 86 | 69
USW00093738 | WASHINGTON DULLES INTERNATIONAL AIRPORT, VA US | 2007-08-30 |  | 88 | 69
USW00093738 | WASHINGTON DULLES INTERNATIONAL AIRPORT, VA US | 2007-08-31 |  | 88 | 70
USW00093738 | WASHINGTON DULLES INTERNATIONAL AIRPORT, VA US | 2007-09-01 |  | 84 | 59
USW00093738 | WASHINGTON DULLES INTERNATIONAL AIRPORT, VA US | 2007-09-02 |  | 86 | 57
USW00093738 | WASHINGTON DULLES INTERNATIONAL AIRPORT, VA US | 2007-09-03 |  | 91 | 63
USW00093738 | WASHINGTON DULLES INTERNATIONAL AIRPORT, VA US | 2007-09-04 |  | 91 | 62
USW00093738 | WASHINGTON DULLES INTERNATIONAL AIRPORT, VA US | 2007-09-05 |  | 91 | 62
USW00093738 | WASHINGTON DULLES INTERNATIONAL AIRPORT, VA US | 2007-09-06 |  | 92 | 70
USW00093738 | WASHINGTON DULLES INTERNATIONAL AIRPORT, VA US | 2007-09-07 |  | 94 | 70
USW00093738 | WASHINGTON DULLES INTERNATIONAL AIRPORT, VA US | 2007-09-08 |  | 93 | 68
USW00093738 | WASHINGTON DULLES INTERNATIONAL AIRPORT, VA US | 2007-09-09 |  | 89 | 65
USW00093738 | WASHINGTON DULLES INTERNATIONAL AIRPORT, VA US | 2007-09-10 |  | 91 | 71
USW00093738 | WASHINGTON DULLES INTERNATIONAL AIRPORT, VA US | 2007-09-11 |  | 76 | 68
USW00093738 | WASHINGTON DULLES INTERNATIONAL AIRPORT, VA US | 2007-09-12 |  | 79 | 59
USW00093738 | WASHINGTON DULLES INTERNATIONAL AIRPORT, VA US | 2007-09-13 |  | 81 | 55
USW00093738 | WASHINGTON DULLES INTERNATIONAL AIRPORT, VA US | 2007-09-14 |  | 78 | 62
USW00093738 | WASHINGTON DULLES INTERNATIONAL AIRPORT, VA US | 2007-09-15 |  | 71 | 47
USW00093738 | WASHINGTON DULLES INTERNATIONAL AIRPORT, VA US | 2007-09-16 |  | 68 | 43
USW00093738 | WASHINGTON DULLES INTERNATIONAL AIRPORT, VA US | 2007-09-17 |  | 72 | 44
USW00093738 | WASHINGTON DULLES INTERNATIONAL AIRPORT, VA US | 2007-09-18 |  | 75 | 48
USW00093738 | WASHINGTON DULLES INTERNATIONAL AIRPORT, VA US | 2007-09-19 |  | 80 | 50
USW00093738 | WASHINGTON DULLES INTERNATIONAL AIRPORT, VA US | 2007-09-20 |  | 77 | 51
USW00093738 | WASHINGTON DULLES INTERNATIONAL AIRPORT, VA US | 2007-09-21 |  | 86 | 56
USW00093738 | WASHINGTON DULLES INTERNATIONAL AIRPORT, VA US | 2007-09-22 |  | 89 | 71
USW00093738 | WASHINGTON DULLES INTERNATIONAL AIRPORT, VA US | 2007-09-23 |  | 86 | 57
USW00093738 | WASHINGTON DULLES INTERNATIONAL AIRPORT, VA US | 2007-09-24 |  | 86 | 50
USW00093738 | WASHINGTON DULLES INTERNATIONAL AIRPORT, VA US | 2007-09-25 |  | 91 | 58
USW00093738 | WASHINGTON DULLES INTERNATIONAL AIRPORT, VA US | 2007-09-26 |  | 93 | 66
USW00093738 | WASHINGTON DULLES INTERNATIONAL AIRPORT, VA US | 2007-09-27 |  | 90 | 66
USW00093738 | WASHINGTON DULLES INTERNATIONAL AIRPORT, VA US | 2007-09-28 |  | 79 | 60
USW00093738 | WASHINGTON DULLES INTERNATIONAL AIRPORT, VA US | 2007-09-29 |  | 77 | 52
USW00093738 | WASHINGTON DULLES INTERNATIONAL AIRPORT, VA US | 2007-09-30 |  | 78 | 48
USW00093738 | WASHINGTON DULLES INTERNATIONAL AIRPORT, VA US | 2007-10-01 |  | 77 | 50
USW00093738 | WASHINGTON DULLES INTERNATIONAL AIRPORT, VA US | 2007-10-02 |  | 80 | 61
USW00093738 | WASHINGTON DULLES INTERNATIONAL AIRPORT, VA US | 2007-10-03 |  | 86 | 63
USW00093738 | WASHINGTON DULLES INTERNATIONAL AIRPORT, VA US | 2007-10-04 |  | 88 | 63
USW00093738 | WASHINGTON DULLES INTERNATIONAL AIRPORT, VA US | 2007-10-05 |  | 82 | 65
USW00093738 | WASHINGTON DULLES INTERNATIONAL AIRPORT, VA US | 2007-10-06 |  | 80 | 63
USW00093738 | WASHINGTON DULLES INTERNATIONAL AIRPORT, VA US | 2007-10-07 |  | 91 | 59
USW00093738 | WASHINGTON DULLES INTERNATIONAL AIRPORT, VA US | 2007-10-08 |  | 92 | 63
USW00093738 | WASHINGTON DULLES INTERNATIONAL AIRPORT, VA US | 2007-10-09 |  | 94 | 65
USW00093738 | WASHINGTON DULLES INTERNATIONAL AIRPORT, VA US | 2007-10-10 |  | 83 | 62
USW00093738 | WASHINGTON DULLES INTERNATIONAL AIRPORT, VA US | 2007-10-11 |  | 65 | 53
USW00093738 | WASHINGTON DULLES INTERNATIONAL AIRPORT, VA US | 2007-10-12 |  | 68 | 49
USW00093738 | WASHINGTON DULLES INTERNATIONAL AIRPORT, VA US | 2007-10-13 |  | 68 | 46
USW00093738 | WASHINGTON DULLES INTERNATIONAL AIRPORT, VA US | 2007-10-14 |  | 70 | 39
USW00093738 | WASHINGTON DULLES INTERNATIONAL AIRPORT, VA US | 2007-10-15 |  | 76 | 41
USW00093738 | WASHINGTON DULLES INTERNATIONAL AIRPORT, VA US | 2007-10-16 |  | 79 | 47
USW00093738 | WASHINGTON DULLES INTERNATIONAL AIRPORT, VA US | 2007-10-17 |  | 82 | 54
USW00093738 | WASHINGTON DULLES INTERNATIONAL AIRPORT, VA US | 2007-10-18 |  | 82 | 59
USW00093738 | WASHINGTON DULLES INTERNATIONAL AIRPORT, VA US | 2007-10-19 |  | 78 | 56
USW00093738 | WASHINGTON DULLES INTERNATIONAL AIRPORT, VA US | 2007-10-20 |  | 73 | 50
USW00093738 | WASHINGTON DULLES INTERNATIONAL AIRPORT, VA US | 2007-10-21 |  | 79 | 42
USW00093738 | WASHINGTON DULLES INTERNATIONAL AIRPORT, VA US | 2007-10-22 |  | 82 | 46
USW00093738 | WASHINGTON DULLES INTERNATIONAL AIRPORT, VA US | 2007-10-23 |  | 79 | 67
USW00093738 | WASHINGTON DULLES INTERNATIONAL AIRPORT, VA US | 2007-10-24 |  | 70 | 53
USW00093738 | WASHINGTON DULLES INTERNATIONAL AIRPORT, VA US | 2007-10-25 |  | 54 | 52
USW00093738 | WASHINGTON DULLES INTERNATIONAL AIRPORT, VA US | 2007-10-26 |  | 59 | 54
USW00093738 | WASHINGTON DULLES INTERNATIONAL AIRPORT, VA US | 2007-10-27 |  | 70 | 49
USW00093738 | WASHINGTON DULLES INTERNATIONAL AIRPORT, VA US | 2007-10-28 |  | 59 | 35
USW00093738 | WASHINGTON DULLES INTERNATIONAL AIRPORT, VA US | 2007-10-29 |  | 58 | 31
USW00093738 | WASHINGTON DULLES INTERNATIONAL AIRPORT, VA US | 2007-10-30 |  | 65 | 32
USW00093738 | WASHINGTON DULLES INTERNATIONAL AIRPORT, VA US | 2007-10-31 |  | 69 | 34
USW00093738 | WASHINGTON DULLES INTERNATIONAL AIRPORT, VA US | 2007-11-01 |  | 72 | 43
USW00093738 | WASHINGTON DULLES INTERNATIONAL AIRPORT, VA US | 2007-11-02 |  | 59 | 40
USW00093738 | WASHINGTON DULLES INTERNATIONAL AIRPORT, VA US | 2007-11-03 |  | 63 | 44
USW00093738 | WASHINGTON DULLES INTERNATIONAL AIRPORT, VA US | 2007-11-04 |  | 60 | 36
USW00093738 | WASHINGTON DULLES INTERNATIONAL AIRPORT, VA US | 2007-11-05 |  | 62 | 32
USW00093738 | WASHINGTON DULLES INTERNATIONAL AIRPORT, VA US | 2007-11-06 |  | 54 | 41
USW00093738 | WASHINGTON DULLES INTERNATIONAL AIRPORT, VA US | 2007-11-07 |  | 51 | 29
USW00093738 | WASHINGTON DULLES INTERNATIONAL AIRPORT, VA US | 2007-11-08 |  | 48 | 25
USW00093738 | WASHINGTON DULLES INTERNATIONAL AIRPORT, VA US | 2007-11-09 |  | 45 | 30
USW00093738 | WASHINGTON DULLES INTERNATIONAL AIRPORT, VA US | 2007-11-10 |  | 48 | 34
USW00093738 | WASHINGTON DULLES INTERNATIONAL AIRPORT, VA US | 2007-11-11 |  | 51 | 27
USW00093738 | WASHINGTON DULLES INTERNATIONAL AIRPORT, VA US | 2007-11-12 |  | 58 | 43
USW00093738 | WASHINGTON DULLES INTERNATIONAL AIRPORT, VA US | 2007-11-13 |  | 62 | 44
USW00093738 | WASHINGTON DULLES INTERNATIONAL AIRPORT, VA US | 2007-11-14 |  | 69 | 47
USW00093738 | WASHINGTON DULLES INTERNATIONAL AIRPORT, VA US | 2007-11-15 |  | 63 | 40
USW00093738 | WASHINGTON DULLES INTERNATIONAL AIRPORT, VA US | 2007-11-16 |  | 46 | 32
USW00093738 | WASHINGTON DULLES INTERNATIONAL AIRPORT, VA US | 2007-11-17 |  | 52 | 31
USW00093738 | WASHINGTON DULLES INTERNATIONAL AIRPORT, VA US | 2007-11-18 |  | 51 | 37
USW00093738 | WASHINGTON DULLES INTERNATIONAL AIRPORT, VA US | 2007-11-19 |  | 44 | 38
USW00093738 | WASHINGTON DULLES INTERNATIONAL AIRPORT, VA US | 2007-11-20 |  | 60 | 41
USW00093738 | WASHINGTON DULLES INTERNATIONAL AIRPORT, VA US | 2007-11-21 |  | 76 | 51
USW00093738 | WASHINGTON DULLES INTERNATIONAL AIRPORT, VA US | 2007-11-22 |  | 75 | 41
USW00093738 | WASHINGTON DULLES INTERNATIONAL AIRPORT, VA US | 2007-11-23 |  | 44 | 27
USW00093738 | WASHINGTON DULLES INTERNATIONAL AIRPORT, VA US | 2007-11-24 |  | 42 | 20
USW00093738 | WASHINGTON DULLES INTERNATIONAL AIRPORT, VA US | 2007-11-25 |  | 51 | 34
USW00093738 | WASHINGTON DULLES INTERNATIONAL AIRPORT, VA US | 2007-11-26 |  | 61 | 45
USW00093738 | WASHINGTON DULLES INTERNATIONAL AIRPORT, VA US | 2007-11-27 |  | 60 | 39
USW00093738 | WASHINGTON DULLES INTERNATIONAL AIRPORT, VA US | 2007-11-28 |  | 46 | 33
USW00093738 | WASHINGTON DULLES INTERNATIONAL AIRPORT, VA US | 2007-11-29 |  | 60 | 33
USW00093738 | WASHINGTON DULLES INTERNATIONAL AIRPORT, VA US | 2007-11-30 |  | 49 | 27
USW00093738 | WASHINGTON DULLES INTERNATIONAL AIRPORT, VA US | 2007-12-01 |  | 43 | 27
USW00093738 | WASHINGTON DULLES INTERNATIONAL AIRPORT, VA US | 2007-12-02 |  | 43 | 33
USW00093738 | WASHINGTON DULLES INTERNATIONAL AIRPORT, VA US | 2007-12-03 |  | 52 | 35
USW00093738 | WASHINGTON DULLES INTERNATIONAL AIRPORT, VA US | 2007-12-04 |  | 39 | 25
USW00093738 | WASHINGTON DULLES INTERNATIONAL AIRPORT, VA US | 2007-12-05 |  | 32 | 24
USW00093738 | WASHINGTON DULLES INTERNATIONAL AIRPORT, VA US | 2007-12-06 |  | 32 | 13
USW00093738 | WASHINGTON DULLES INTERNATIONAL AIRPORT, VA US | 2007-12-07 |  | 34 | 15
USW00093738 | WASHINGTON DULLES INTERNATIONAL AIRPORT, VA US | 2007-12-08 |  | 51 | 33
USW00093738 | WASHINGTON DULLES INTERNATIONAL AIRPORT, VA US | 2007-12-09 |  | 45 | 39
USW00093738 | WASHINGTON DULLES INTERNATIONAL AIRPORT, VA US | 2007-12-10 |  | 48 | 42
USW00093738 | WASHINGTON DULLES INTERNATIONAL AIRPORT, VA US | 2007-12-11 |  | 51 | 43
USW00093738 | WASHINGTON DULLES INTERNATIONAL AIRPORT, VA US | 2007-12-12 |  | 61 | 44
USW00093738 | WASHINGTON DULLES INTERNATIONAL AIRPORT, VA US | 2007-12-13 |  | 44 | 38
USW00093738 | WASHINGTON DULLES INTERNATIONAL AIRPORT, VA US | 2007-12-14 |  | 52 | 35
USW00093738 | WASHINGTON DULLES INTERNATIONAL AIRPORT, VA US | 2007-12-15 |  | 37 | 28
USW00093738 | WASHINGTON DULLES INTERNATIONAL AIRPORT, VA US | 2007-12-16 |  | 45 | 33
USW00093738 | WASHINGTON DULLES INTERNATIONAL AIRPORT, VA US | 2007-12-17 |  | 39 | 27
USW00093738 | WASHINGTON DULLES INTERNATIONAL AIRPORT, VA US | 2007-12-18 |  | 41 | 20
USW00093738 | WASHINGTON DULLES INTERNATIONAL AIRPORT, VA US | 2007-12-19 |  | 41 | 29
USW00093738 | WASHINGTON DULLES INTERNATIONAL AIRPORT, VA US | 2007-12-20 |  | 46 | 25
USW00093738 | WASHINGTON DULLES INTERNATIONAL AIRPORT, VA US | 2007-12-21 |  | 45 | 30
USW00093738 | WASHINGTON DULLES INTERNATIONAL AIRPORT, VA US | 2007-12-22 |  | 45 | 39
USW00093738 | WASHINGTON DULLES INTERNATIONAL AIRPORT, VA US | 2007-12-23 |  | 60 | 42
USW00093738 | WASHINGTON DULLES INTERNATIONAL AIRPORT, VA US | 2007-12-24 |  | 50 | 27
USW00093738 | WASHINGTON DULLES INTERNATIONAL AIRPORT, VA US | 2007-12-25 |  | 52 | 29
USW00093738 | WASHINGTON DULLES INTERNATIONAL AIRPORT, VA US | 2007-12-26 |  | 39 | 28
USW00093738 | WASHINGTON DULLES INTERNATIONAL AIRPORT, VA US | 2007-12-27 |  | 54 | 32
USW00093738 | WASHINGTON DULLES INTERNATIONAL AIRPORT, VA US | 2007-12-28 |  | 48 | 27
USW00093738 | WASHINGTON DULLES INTERNATIONAL AIRPORT, VA US | 2007-12-29 |  | 55 | 38
USW00093738 | WASHINGTON DULLES INTERNATIONAL AIRPORT, VA US | 2007-12-30 |  | 43 | 32
USW00093738 | WASHINGTON DULLES INTERNATIONAL AIRPORT, VA US | 2007-12-31 |  | 50 | 30
USW00093738 | WASHINGTON DULLES INTERNATIONAL AIRPORT, VA US | 2008-01-01 |  | 51 | 33
USW00093738 | WASHINGTON DULLES INTERNATIONAL AIRPORT, VA US | 2008-01-02 |  | 34 | 22
USW00093738 | WASHINGTON DULLES INTERNATIONAL AIRPORT, VA US | 2008-01-03 |  | 31 | 18
USW00093738 | WASHINGTON DULLES INTERNATIONAL AIRPORT, VA US | 2008-01-04 |  | 40 | 12
USW00093738 | WASHINGTON DULLES INTERNATIONAL AIRPORT, VA US | 2008-01-05 |  | 45 | 20
USW00093738 | WASHINGTON DULLES INTERNATIONAL AIRPORT, VA US | 2008-01-06 |  | 54 | 36
USW00093738 | WASHINGTON DULLES INTERNATIONAL AIRPORT, VA US | 2008-01-07 |  | 71 | 46
USW00093738 | WASHINGTON DULLES INTERNATIONAL AIRPORT, VA US | 2008-01-08 |  | 70 | 49
USW00093738 | WASHINGTON DULLES INTERNATIONAL AIRPORT, VA US | 2008-01-09 |  | 64 | 40
USW00093738 | WASHINGTON DULLES INTERNATIONAL AIRPORT, VA US | 2008-01-10 |  | 49 | 31
USW00093738 | WASHINGTON DULLES INTERNATIONAL AIRPORT, VA US | 2008-01-11 |  | 59 | 41
USW00093738 | WASHINGTON DULLES INTERNATIONAL AIRPORT, VA US | 2008-01-12 |  | 50 | 32
USW00093738 | WASHINGTON DULLES INTERNATIONAL AIRPORT, VA US | 2008-01-13 |  | 47 | 27
USW00093738 | WASHINGTON DULLES INTERNATIONAL AIRPORT, VA US | 2008-01-14 |  | 44 | 29
USW00093738 | WASHINGTON DULLES INTERNATIONAL AIRPORT, VA US | 2008-01-15 |  | 36 | 24
USW00093738 | WASHINGTON DULLES INTERNATIONAL AIRPORT, VA US | 2008-01-16 |  | 41 | 27
USW00093738 | WASHINGTON DULLES INTERNATIONAL AIRPORT, VA US | 2008-01-17 |  | 35 | 27
USW00093738 | WASHINGTON DULLES INTERNATIONAL AIRPORT, VA US | 2008-01-18 |  | 43 | 28
USW00093738 | WASHINGTON DULLES INTERNATIONAL AIRPORT, VA US | 2008-01-19 |  | 38 | 31
USW00093738 | WASHINGTON DULLES INTERNATIONAL AIRPORT, VA US | 2008-01-20 |  | 33 | 10
USW00093738 | WASHINGTON DULLES INTERNATIONAL AIRPORT, VA US | 2008-01-21 |  | 28 | 7
USW00093738 | WASHINGTON DULLES INTERNATIONAL AIRPORT, VA US | 2008-01-22 |  | 40 | 21
USW00093738 | WASHINGTON DULLES INTERNATIONAL AIRPORT, VA US | 2008-01-23 |  | 43 | 24
USW00093738 | WASHINGTON DULLES INTERNATIONAL AIRPORT, VA US | 2008-01-24 |  | 39 | 17
USW00093738 | WASHINGTON DULLES INTERNATIONAL AIRPORT, VA US | 2008-01-25 |  | 34 | 18
USW00093738 | WASHINGTON DULLES INTERNATIONAL AIRPORT, VA US | 2008-01-26 |  | 37 | 22
USW00093738 | WASHINGTON DULLES INTERNATIONAL AIRPORT, VA US | 2008-01-27 |  | 41 | 27
USW00093738 | WASHINGTON DULLES INTERNATIONAL AIRPORT, VA US | 2008-01-28 |  | 45 | 27
USW00093738 | WASHINGTON DULLES INTERNATIONAL AIRPORT, VA US | 2008-01-29 |  | 44 | 27
USW00093738 | WASHINGTON DULLES INTERNATIONAL AIRPORT, VA US | 2008-01-30 |  | 50 | 30
USW00093738 | WASHINGTON DULLES INTERNATIONAL AIRPORT, VA US | 2008-01-31 |  | 41 | 20
USW00093738 | WASHINGTON DULLES INTERNATIONAL AIRPORT, VA US | 2008-02-01 |  | 40 | 32
USW00093738 | WASHINGTON DULLES INTERNATIONAL AIRPORT, VA US | 2008-02-02 |  | 49 | 28
USW00093738 | WASHINGTON DULLES INTERNATIONAL AIRPORT, VA US | 2008-02-03 |  | 58 | 29
USW00093738 | WASHINGTON DULLES INTERNATIONAL AIRPORT, VA US | 2008-02-04 |  | 51 | 37
USW00093738 | WASHINGTON DULLES INTERNATIONAL AIRPORT, VA US | 2008-02-05 |  | 60 | 35
USW00093738 | WASHINGTON DULLES INTERNATIONAL AIRPORT, VA US | 2008-02-06 |  | 71 | 51
USW00093738 | WASHINGTON DULLES INTERNATIONAL AIRPORT, VA US | 2008-02-07 |  | 57 | 34
USW00093738 | WASHINGTON DULLES INTERNATIONAL AIRPORT, VA US | 2008-02-08 |  | 50 | 28
USW00093738 | WASHINGTON DULLES INTERNATIONAL AIRPORT, VA US | 2008-02-09 |  | 58 | 29
USW00093738 | WASHINGTON DULLES INTERNATIONAL AIRPORT, VA US | 2008-02-10 |  | 46 | 19
USW00093738 | WASHINGTON DULLES INTERNATIONAL AIRPORT, VA US | 2008-02-11 |  | 31 | 14
USW00093738 | WASHINGTON DULLES INTERNATIONAL AIRPORT, VA US | 2008-02-12 |  | 29 | 23
USW00093738 | WASHINGTON DULLES INTERNATIONAL AIRPORT, VA US | 2008-02-13 |  | 38 | 28
USW00093738 | WASHINGTON DULLES INTERNATIONAL AIRPORT, VA US | 2008-02-14 |  | 43 | 25
USW00093738 | WASHINGTON DULLES INTERNATIONAL AIRPORT, VA US | 2008-02-15 |  | 58 | 32
USW00093738 | WASHINGTON DULLES INTERNATIONAL AIRPORT, VA US | 2008-02-16 |  | 47 | 29
USW00093738 | WASHINGTON DULLES INTERNATIONAL AIRPORT, VA US | 2008-02-17 |  | 48 | 29
USW00093738 | WASHINGTON DULLES INTERNATIONAL AIRPORT, VA US | 2008-02-18 |  | 69 | 32
USW00093738 | WASHINGTON DULLES INTERNATIONAL AIRPORT, VA US | 2008-02-19 |  | 47 | 27
USW00093738 | WASHINGTON DULLES INTERNATIONAL AIRPORT, VA US | 2008-02-20 |  | 36 | 21
USW00093738 | WASHINGTON DULLES INTERNATIONAL AIRPORT, VA US | 2008-02-21 |  | 33 | 18
USW00093738 | WASHINGTON DULLES INTERNATIONAL AIRPORT, VA US | 2008-02-22 |  | 33 | 28
USW00093738 | WASHINGTON DULLES INTERNATIONAL AIRPORT, VA US | 2008-02-23 |  | 39 | 32
USW00093738 | WASHINGTON DULLES INTERNATIONAL AIRPORT, VA US | 2008-02-24 |  | 44 | 23
USW00093738 | WASHINGTON DULLES INTERNATIONAL AIRPORT, VA US | 2008-02-25 |  | 48 | 31
USW00093738 | WASHINGTON DULLES INTERNATIONAL AIRPORT, VA US | 2008-02-26 |  | 46 | 35
USW00093738 | WASHINGTON DULLES INTERNATIONAL AIRPORT, VA US | 2008-02-27 |  | 42 | 24
USW00093738 | WASHINGTON DULLES INTERNATIONAL AIRPORT, VA US | 2008-02-28 |  | 34 | 19
USW00093738 | WASHINGTON DULLES INTERNATIONAL AIRPORT, VA US | 2008-02-29 |  | 48 | 17
USW00093738 | WASHINGTON DULLES INTERNATIONAL AIRPORT, VA US | 2008-03-01 |  | 47 | 33
USW00093738 | WASHINGTON DULLES INTERNATIONAL AIRPORT, VA US | 2008-03-02 |  | 51 | 24
USW00093738 | WASHINGTON DULLES INTERNATIONAL AIRPORT, VA US | 2008-03-03 |  | 69 | 30
USW00093738 | WASHINGTON DULLES INTERNATIONAL AIRPORT, VA US | 2008-03-04 |  | 71 | 59
USW00093738 | WASHINGTON DULLES INTERNATIONAL AIRPORT, VA US | 2008-03-05 |  | 63 | 37
USW00093738 | WASHINGTON DULLES INTERNATIONAL AIRPORT, VA US | 2008-03-06 |  | 55 | 28
USW00093738 | WASHINGTON DULLES INTERNATIONAL AIRPORT, VA US | 2008-03-07 |  | 49 | 31
USW00093738 | WASHINGTON DULLES INTERNATIONAL AIRPORT, VA US | 2008-03-08 |  | 60 | 31
USW00093738 | WASHINGTON DULLES INTERNATIONAL AIRPORT, VA US | 2008-03-09 |  | 44 | 27
USW00093738 | WASHINGTON DULLES INTERNATIONAL AIRPORT, VA US | 2008-03-10 |  | 51 | 25
USW00093738 | WASHINGTON DULLES INTERNATIONAL AIRPORT, VA US | 2008-03-11 |  | 54 | 32
USW00093738 | WASHINGTON DULLES INTERNATIONAL AIRPORT, VA US | 2008-03-12 |  | 57 | 33
USW00093738 | WASHINGTON DULLES INTERNATIONAL AIRPORT, VA US | 2008-03-13 |  | 65 | 28
USW00093738 | WASHINGTON DULLES INTERNATIONAL AIRPORT, VA US | 2008-03-14 |  | 67 | 39
USW00093738 | WASHINGTON DULLES INTERNATIONAL AIRPORT, VA US | 2008-03-15 |  | 60 | 48
USW00093738 | WASHINGTON DULLES INTERNATIONAL AIRPORT, VA US | 2008-03-16 |  | 50 | 38
USW00093738 | WASHINGTON DULLES INTERNATIONAL AIRPORT, VA US | 2008-03-17 |  | 51 | 30
USW00093738 | WASHINGTON DULLES INTERNATIONAL AIRPORT, VA US | 2008-03-18 |  | 54 | 42
USW00093738 | WASHINGTON DULLES INTERNATIONAL AIRPORT, VA US | 2008-03-19 |  | 66 | 51
USW00093738 | WASHINGTON DULLES INTERNATIONAL AIRPORT, VA US | 2008-03-20 |  | 63 | 41
USW00093738 | WASHINGTON DULLES INTERNATIONAL AIRPORT, VA US | 2008-03-21 |  | 57 | 38
USW00093738 | WASHINGTON DULLES INTERNATIONAL AIRPORT, VA US | 2008-03-22 |  | 48 | 34
USW00093738 | WASHINGTON DULLES INTERNATIONAL AIRPORT, VA US | 2008-03-23 |  | 49 | 31
USW00093738 | WASHINGTON DULLES INTERNATIONAL AIRPORT, VA US | 2008-03-24 |  | 50 | 35
USW00093738 | WASHINGTON DULLES INTERNATIONAL AIRPORT, VA US | 2008-03-25 |  | 54 | 24
USW00093738 | WASHINGTON DULLES INTERNATIONAL AIRPORT, VA US | 2008-03-26 |  | 70 | 42
USW00093738 | WASHINGTON DULLES INTERNATIONAL AIRPORT, VA US | 2008-03-27 |  | 56 | 43
USW00093738 | WASHINGTON DULLES INTERNATIONAL AIRPORT, VA US | 2008-03-28 |  | 67 | 40
USW00093738 | WASHINGTON DULLES INTERNATIONAL AIRPORT, VA US | 2008-03-29 |  | 50 | 34
USW00093738 | WASHINGTON DULLES INTERNATIONAL AIRPORT, VA US | 2008-03-30 |  | 46 | 33
USW00093738 | WASHINGTON DULLES INTERNATIONAL AIRPORT, VA US | 2008-03-31 |  | 49 | 40
USW00093738 | WASHINGTON DULLES INTERNATIONAL AIRPORT, VA US | 2008-04-01 |  | 75 | 49
USW00093738 | WASHINGTON DULLES INTERNATIONAL AIRPORT, VA US | 2008-04-02 |  | 56 | 34
USW00093738 | WASHINGTON DULLES INTERNATIONAL AIRPORT, VA US | 2008-04-03 |  | 50 | 30
USW00093738 | WASHINGTON DULLES INTERNATIONAL AIRPORT, VA US | 2008-04-04 |  | 58 | 40
USW00093738 | WASHINGTON DULLES INTERNATIONAL AIRPORT, VA US | 2008-04-05 |  | 63 | 49
USW00093738 | WASHINGTON DULLES INTERNATIONAL AIRPORT, VA US | 2008-04-06 |  | 50 | 45
USW00093738 | WASHINGTON DULLES INTERNATIONAL AIRPORT, VA US | 2008-04-07 |  | 48 | 43
USW00093738 | WASHINGTON DULLES INTERNATIONAL AIRPORT, VA US | 2008-04-08 |  | 54 | 45
USW00093738 | WASHINGTON DULLES INTERNATIONAL AIRPORT, VA US | 2008-04-09 |  | 68 | 47
USW00093738 | WASHINGTON DULLES INTERNATIONAL AIRPORT, VA US | 2008-04-10 |  | 76 | 46
USW00093738 | WASHINGTON DULLES INTERNATIONAL AIRPORT, VA US | 2008-04-11 |  | 82 | 57
USW00093738 | WASHINGTON DULLES INTERNATIONAL AIRPORT, VA US | 2008-04-12 |  | 78 | 54
USW00093738 | WASHINGTON DULLES INTERNATIONAL AIRPORT, VA US | 2008-04-13 |  | 54 | 43
USW00093738 | WASHINGTON DULLES INTERNATIONAL AIRPORT, VA US | 2008-04-14 |  | 55 | 38
USW00093738 | WASHINGTON DULLES INTERNATIONAL AIRPORT, VA US | 2008-04-15 |  | 59 | 37
USW00093738 | WASHINGTON DULLES INTERNATIONAL AIRPORT, VA US | 2008-04-16 |  | 68 | 31
USW00093738 | WASHINGTON DULLES INTERNATIONAL AIRPORT, VA US | 2008-04-17 |  | 77 | 36
USW00093738 | WASHINGTON DULLES INTERNATIONAL AIRPORT, VA US | 2008-04-18 |  | 83 | 42
USW00093738 | WASHINGTON DULLES INTERNATIONAL AIRPORT, VA US | 2008-04-19 |  | 82 | 46
USW00093738 | WASHINGTON DULLES INTERNATIONAL AIRPORT, VA US | 2008-04-20 |  | 67 | 44
USW00093738 | WASHINGTON DULLES INTERNATIONAL AIRPORT, VA US | 2008-04-21 |  | 61 | 57
USW00093738 | WASHINGTON DULLES INTERNATIONAL AIRPORT, VA US | 2008-04-22 |  | 72 | 54
USW00093738 | WASHINGTON DULLES INTERNATIONAL AIRPORT, VA US | 2008-04-23 |  | 75 | 52
USW00093738 | WASHINGTON DULLES INTERNATIONAL AIRPORT, VA US | 2008-04-24 |  | 78 | 52
USW00093738 | WASHINGTON DULLES INTERNATIONAL AIRPORT, VA US | 2008-04-25 |  | 83 | 51
USW00093738 | WASHINGTON DULLES INTERNATIONAL AIRPORT, VA US | 2008-04-26 |  | 83 | 55
USW00093738 | WASHINGTON DULLES INTERNATIONAL AIRPORT, VA US | 2008-04-27 |  | 60 | 52
USW00093738 | WASHINGTON DULLES INTERNATIONAL AIRPORT, VA US | 2008-04-28 |  | 60 | 51
USW00093738 | WASHINGTON DULLES INTERNATIONAL AIRPORT, VA US | 2008-04-29 |  | 61 | 47
USW00093738 | WASHINGTON DULLES INTERNATIONAL AIRPORT, VA US | 2008-04-30 |  | 60 | 39
USW00093738 | WASHINGTON DULLES INTERNATIONAL AIRPORT, VA US | 2008-05-01 |  | 67 | 39
USW00093738 | WASHINGTON DULLES INTERNATIONAL AIRPORT, VA US | 2008-05-02 |  | 83 | 47
USW00093738 | WASHINGTON DULLES INTERNATIONAL AIRPORT, VA US | 2008-05-03 |  | 82 | 61
USW00093738 | WASHINGTON DULLES INTERNATIONAL AIRPORT, VA US | 2008-05-04 |  | 71 | 49
USW00093738 | WASHINGTON DULLES INTERNATIONAL AIRPORT, VA US | 2008-05-05 |  | 73 | 44
USW00093738 | WASHINGTON DULLES INTERNATIONAL AIRPORT, VA US | 2008-05-06 |  | 77 | 49
USW00093738 | WASHINGTON DULLES INTERNATIONAL AIRPORT, VA US | 2008-05-07 |  | 82 | 49
USW00093738 | WASHINGTON DULLES INTERNATIONAL AIRPORT, VA US | 2008-05-08 |  | 72 | 62
USW00093738 | WASHINGTON DULLES INTERNATIONAL AIRPORT, VA US | 2008-05-09 |  | 63 | 54
USW00093738 | WASHINGTON DULLES INTERNATIONAL AIRPORT, VA US | 2008-05-10 |  | 64 | 49
USW00093738 | WASHINGTON DULLES INTERNATIONAL AIRPORT, VA US | 2008-05-11 |  | 58 | 43
USW00093738 | WASHINGTON DULLES INTERNATIONAL AIRPORT, VA US | 2008-05-12 |  | 50 | 44
USW00093738 | WASHINGTON DULLES INTERNATIONAL AIRPORT, VA US | 2008-05-13 |  | 71 | 41
USW00093738 | WASHINGTON DULLES INTERNATIONAL AIRPORT, VA US | 2008-05-14 |  | 73 | 44
USW00093738 | WASHINGTON DULLES INTERNATIONAL AIRPORT, VA US | 2008-05-15 |  | 76 | 55
USW00093738 | WASHINGTON DULLES INTERNATIONAL AIRPORT, VA US | 2008-05-16 |  | 66 | 52
USW00093738 | WASHINGTON DULLES INTERNATIONAL AIRPORT, VA US | 2008-05-17 |  | 75 | 47
USW00093738 | WASHINGTON DULLES INTERNATIONAL AIRPORT, VA US | 2008-05-18 |  | 70 | 52
USW00093738 | WASHINGTON DULLES INTERNATIONAL AIRPORT, VA US | 2008-05-19 |  | 66 | 46
USW00093738 | WASHINGTON DULLES INTERNATIONAL AIRPORT, VA US | 2008-05-20 |  | 61 | 45
USW00093738 | WASHINGTON DULLES INTERNATIONAL AIRPORT, VA US | 2008-05-21 |  | 69 | 45
USW00093738 | WASHINGTON DULLES INTERNATIONAL AIRPORT, VA US | 2008-05-22 |  | 69 | 43
USW00093738 | WASHINGTON DULLES INTERNATIONAL AIRPORT, VA US | 2008-05-23 |  | 71 | 45
USW00093738 | WASHINGTON DULLES INTERNATIONAL AIRPORT, VA US | 2008-05-24 |  | 74 | 52
USW00093738 | WASHINGTON DULLES INTERNATIONAL AIRPORT, VA US | 2008-05-25 |  | 76 | 49
USW00093738 | WASHINGTON DULLES INTERNATIONAL AIRPORT, VA US | 2008-05-26 |  | 85 | 52
USW00093738 | WASHINGTON DULLES INTERNATIONAL AIRPORT, VA US | 2008-05-27 |  | 81 | 69
USW00093738 | WASHINGTON DULLES INTERNATIONAL AIRPORT, VA US | 2008-05-28 |  | 73 | 49
USW00093738 | WASHINGTON DULLES INTERNATIONAL AIRPORT, VA US | 2008-05-29 |  | 84 | 43
USW00093738 | WASHINGTON DULLES INTERNATIONAL AIRPORT, VA US | 2008-05-30 |  | 83 | 53
USW00093738 | WASHINGTON DULLES INTERNATIONAL AIRPORT, VA US | 2008-05-31 |  | 85 | 67
USW00093738 | WASHINGTON DULLES INTERNATIONAL AIRPORT, VA US | 2008-06-01 |  | 83 | 66
USW00093738 | WASHINGTON DULLES INTERNATIONAL AIRPORT, VA US | 2008-06-02 |  | 78 | 58
USW00093738 | WASHINGTON DULLES INTERNATIONAL AIRPORT, VA US | 2008-06-03 |  | 82 | 56
USW00093738 | WASHINGTON DULLES INTERNATIONAL AIRPORT, VA US | 2008-06-04 |  | 85 | 66
USW00093738 | WASHINGTON DULLES INTERNATIONAL AIRPORT, VA US | 2008-06-05 |  | 87 | 63
USW00093738 | WASHINGTON DULLES INTERNATIONAL AIRPORT, VA US | 2008-06-06 |  | 84 | 67
USW00093738 | WASHINGTON DULLES INTERNATIONAL AIRPORT, VA US | 2008-06-07 |  | 95 | 70
USW00093738 | WASHINGTON DULLES INTERNATIONAL AIRPORT, VA US | 2008-06-08 |  | 94 | 71
USW00093738 | WASHINGTON DULLES INTERNATIONAL AIRPORT, VA US | 2008-06-09 |  | 94 | 69
USW00093738 | WASHINGTON DULLES INTERNATIONAL AIRPORT, VA US | 2008-06-10 |  | 95 | 71
USW00093738 | WASHINGTON DULLES INTERNATIONAL AIRPORT, VA US | 2008-06-11 |  | 85 | 66
USW00093738 | WASHINGTON DULLES INTERNATIONAL AIRPORT, VA US | 2008-06-12 |  | 90 | 61
USW00093738 | WASHINGTON DULLES INTERNATIONAL AIRPORT, VA US | 2008-06-13 |  | 87 | 64
USW00093738 | WASHINGTON DULLES INTERNATIONAL AIRPORT, VA US | 2008-06-14 |  | 88 | 68
USW00093738 | WASHINGTON DULLES INTERNATIONAL AIRPORT, VA US | 2008-06-15 |  | 84 | 65
USW00093738 | WASHINGTON DULLES INTERNATIONAL AIRPORT, VA US | 2008-06-16 |  | 84 | 61
USW00093738 | WASHINGTON DULLES INTERNATIONAL AIRPORT, VA US | 2008-06-17 |  | 76 | 55
USW00093738 | WASHINGTON DULLES INTERNATIONAL AIRPORT, VA US | 2008-06-18 |  | 78 | 53
USW00093738 | WASHINGTON DULLES INTERNATIONAL AIRPORT, VA US | 2008-06-19 |  | 75 | 55
USW00093738 | WASHINGTON DULLES INTERNATIONAL AIRPORT, VA US | 2008-06-20 |  | 81 | 57
USW00093738 | WASHINGTON DULLES INTERNATIONAL AIRPORT, VA US | 2008-06-21 |  | 84 | 61
USW00093738 | WASHINGTON DULLES INTERNATIONAL AIRPORT, VA US | 2008-06-22 |  | 85 | 63
USW00093738 | WASHINGTON DULLES INTERNATIONAL AIRPORT, VA US | 2008-06-23 |  | 84 | 62
USW00093738 | WASHINGTON DULLES INTERNATIONAL AIRPORT, VA US | 2008-06-24 |  | 82 | 56
USW00093738 | WASHINGTON DULLES INTERNATIONAL AIRPORT, VA US | 2008-06-25 |  | 85 | 58
USW00093738 | WASHINGTON DULLES INTERNATIONAL AIRPORT, VA US | 2008-06-26 |  | 92 | 67
USW00093738 | WASHINGTON DULLES INTERNATIONAL AIRPORT, VA US | 2008-06-27 |  | 90 | 69
USW00093738 | WASHINGTON DULLES INTERNATIONAL AIRPORT, VA US | 2008-06-28 |  | 91 | 67
USW00093738 | WASHINGTON DULLES INTERNATIONAL AIRPORT, VA US | 2008-06-29 |  | 88 | 68
USW00093738 | WASHINGTON DULLES INTERNATIONAL AIRPORT, VA US | 2008-06-30 |  | 82 | 61
USW00093738 | WASHINGTON DULLES INTERNATIONAL AIRPORT, VA US | 2008-07-01 |  | 79 | 58
USW00093738 | WASHINGTON DULLES INTERNATIONAL AIRPORT, VA US | 2008-07-02 |  | 84 | 59
USW00093738 | WASHINGTON DULLES INTERNATIONAL AIRPORT, VA US | 2008-07-03 |  | 90 | 63
USW00093738 | WASHINGTON DULLES INTERNATIONAL AIRPORT, VA US | 2008-07-04 |  | 84 | 69
USW00093738 | WASHINGTON DULLES INTERNATIONAL AIRPORT, VA US | 2008-07-05 |  | 82 | 68
USW00093738 | WASHINGTON DULLES INTERNATIONAL AIRPORT, VA US | 2008-07-06 |  | 82 | 68
USW00093738 | WASHINGTON DULLES INTERNATIONAL AIRPORT, VA US | 2008-07-07 |  | 86 | 66
USW00093738 | WASHINGTON DULLES INTERNATIONAL AIRPORT, VA US | 2008-07-08 |  | 90 | 66
USW00093738 | WASHINGTON DULLES INTERNATIONAL AIRPORT, VA US | 2008-07-09 |  | 84 | 72
USW00093738 | WASHINGTON DULLES INTERNATIONAL AIRPORT, VA US | 2008-07-10 |  | 85 | 66
USW00093738 | WASHINGTON DULLES INTERNATIONAL AIRPORT, VA US | 2008-07-11 |  | 89 | 62
USW00093738 | WASHINGTON DULLES INTERNATIONAL AIRPORT, VA US | 2008-07-12 |  | 89 | 67
USW00093738 | WASHINGTON DULLES INTERNATIONAL AIRPORT, VA US | 2008-07-13 |  | 91 | 70
USW00093738 | WASHINGTON DULLES INTERNATIONAL AIRPORT, VA US | 2008-07-14 |  | 85 | 65
USW00093738 | WASHINGTON DULLES INTERNATIONAL AIRPORT, VA US | 2008-07-15 |  | 88 | 61
USW00093738 | WASHINGTON DULLES INTERNATIONAL AIRPORT, VA US | 2008-07-16 |  | 89 | 63
USW00093738 | WASHINGTON DULLES INTERNATIONAL AIRPORT, VA US | 2008-07-17 |  | 93 | 63
USW00093738 | WASHINGTON DULLES INTERNATIONAL AIRPORT, VA US | 2008-07-18 |  | 92 | 69
USW00093738 | WASHINGTON DULLES INTERNATIONAL AIRPORT, VA US | 2008-07-19 |  | 93 | 68
USW00093738 | WASHINGTON DULLES INTERNATIONAL AIRPORT, VA US | 2008-07-20 |  | 95 | 72
USW00093738 | WASHINGTON DULLES INTERNATIONAL AIRPORT, VA US | 2008-07-21 |  | 94 | 71
USW00093738 | WASHINGTON DULLES INTERNATIONAL AIRPORT, VA US | 2008-07-22 |  | 90 | 70
USW00093738 | WASHINGTON DULLES INTERNATIONAL AIRPORT, VA US | 2008-07-23 |  | 82 | 65
USW00093738 | WASHINGTON DULLES INTERNATIONAL AIRPORT, VA US | 2008-07-24 |  | 83 | 60
USW00093738 | WASHINGTON DULLES INTERNATIONAL AIRPORT, VA US | 2008-07-25 |  | 86 | 58
USW00093738 | WASHINGTON DULLES INTERNATIONAL AIRPORT, VA US | 2008-07-26 |  | 88 | 67
USW00093738 | WASHINGTON DULLES INTERNATIONAL AIRPORT, VA US | 2008-07-27 |  | 88 | 65
USW00093738 | WASHINGTON DULLES INTERNATIONAL AIRPORT, VA US | 2008-07-28 |  | 86 | 59
USW00093738 | WASHINGTON DULLES INTERNATIONAL AIRPORT, VA US | 2008-07-29 |  | 91 | 70
USW00093738 | WASHINGTON DULLES INTERNATIONAL AIRPORT, VA US | 2008-07-30 |  | 92 | 73
USW00093738 | WASHINGTON DULLES INTERNATIONAL AIRPORT, VA US | 2008-07-31 |  | 86 | 72
USW00093738 | WASHINGTON DULLES INTERNATIONAL AIRPORT, VA US | 2008-08-01 |  | 93 | 70
USW00093738 | WASHINGTON DULLES INTERNATIONAL AIRPORT, VA US | 2008-08-02 |  | 90 | 69
USW00093738 | WASHINGTON DULLES INTERNATIONAL AIRPORT, VA US | 2008-08-03 |  | 87 | 65
USW00093738 | WASHINGTON DULLES INTERNATIONAL AIRPORT, VA US | 2008-08-04 |  | 89 | 60
USW00093738 | WASHINGTON DULLES INTERNATIONAL AIRPORT, VA US | 2008-08-05 |  | 85 | 65
USW00093738 | WASHINGTON DULLES INTERNATIONAL AIRPORT, VA US | 2008-08-06 |  | 93 | 69
USW00093738 | WASHINGTON DULLES INTERNATIONAL AIRPORT, VA US | 2008-08-07 |  | 91 | 66
USW00093738 | WASHINGTON DULLES INTERNATIONAL AIRPORT, VA US | 2008-08-08 |  | 85 | 63
USW00093738 | WASHINGTON DULLES INTERNATIONAL AIRPORT, VA US | 2008-08-09 |  | 83 | 61
USW00093738 | WASHINGTON DULLES INTERNATIONAL AIRPORT, VA US | 2008-08-10 |  | 85 | 59
USW00093738 | WASHINGTON DULLES INTERNATIONAL AIRPORT, VA US | 2008-08-11 |  | 78 | 56
USW00093738 | WASHINGTON DULLES INTERNATIONAL AIRPORT, VA US | 2008-08-12 |  | 86 | 60
USW00093738 | WASHINGTON DULLES INTERNATIONAL AIRPORT, VA US | 2008-08-13 |  | 87 | 58
USW00093738 | WASHINGTON DULLES INTERNATIONAL AIRPORT, VA US | 2008-08-14 |  | 86 | 59
USW00093738 | WASHINGTON DULLES INTERNATIONAL AIRPORT, VA US | 2008-08-15 |  | 81 | 61
USW00093738 | WASHINGTON DULLES INTERNATIONAL AIRPORT, VA US | 2008-08-16 |  | 84 | 60
USW00093738 | WASHINGTON DULLES INTERNATIONAL AIRPORT, VA US | 2008-08-17 |  | 87 | 56
USW00093738 | WASHINGTON DULLES INTERNATIONAL AIRPORT, VA US | 2008-08-18 |  | 90 | 59
USW00093738 | WASHINGTON DULLES INTERNATIONAL AIRPORT, VA US | 2008-08-19 |  | 92 | 62
USW00093738 | WASHINGTON DULLES INTERNATIONAL AIRPORT, VA US | 2008-08-20 |  | 82 | 62
USW00093738 | WASHINGTON DULLES INTERNATIONAL AIRPORT, VA US | 2008-08-21 |  | 84 | 59
USW00093738 | WASHINGTON DULLES INTERNATIONAL AIRPORT, VA US | 2008-08-22 |  | 85 | 57
USW00093738 | WASHINGTON DULLES INTERNATIONAL AIRPORT, VA US | 2008-08-23 |  | 87 | 58
USW00093738 | WASHINGTON DULLES INTERNATIONAL AIRPORT, VA US | 2008-08-24 |  | 89 | 65
USW00093738 | WASHINGTON DULLES INTERNATIONAL AIRPORT, VA US | 2008-08-25 |  | 89 | 69
USW00093738 | WASHINGTON DULLES INTERNATIONAL AIRPORT, VA US | 2008-08-26 |  | 80 | 63
USW00093738 | WASHINGTON DULLES INTERNATIONAL AIRPORT, VA US | 2008-08-27 |  | 76 | 60
USW00093738 | WASHINGTON DULLES INTERNATIONAL AIRPORT, VA US | 2008-08-28 |  | 71 | 67
USW00093738 | WASHINGTON DULLES INTERNATIONAL AIRPORT, VA US | 2008-08-29 |  | 73 | 66
USW00093738 | WASHINGTON DULLES INTERNATIONAL AIRPORT, VA US | 2008-08-30 |  | 87 | 68
USW00093738 | WASHINGTON DULLES INTERNATIONAL AIRPORT, VA US | 2008-08-31 |  | 87 | 59
USW00093738 | WASHINGTON DULLES INTERNATIONAL AIRPORT, VA US | 2008-09-01 |  | 87 | 57
USW00093738 | WASHINGTON DULLES INTERNATIONAL AIRPORT, VA US | 2008-09-02 |  | 90 | 56
USW00093738 | WASHINGTON DULLES INTERNATIONAL AIRPORT, VA US | 2008-09-03 |  | 92 | 58
USW00093738 | WASHINGTON DULLES INTERNATIONAL AIRPORT, VA US | 2008-09-04 |  | 93 | 65
USW00093738 | WASHINGTON DULLES INTERNATIONAL AIRPORT, VA US | 2008-09-05 |  | 87 | 68
USW00093738 | WASHINGTON DULLES INTERNATIONAL AIRPORT, VA US | 2008-09-06 |  | 76 | 69
USW00093738 | WASHINGTON DULLES INTERNATIONAL AIRPORT, VA US | 2008-09-07 |  | 82 | 62
USW00093738 | WASHINGTON DULLES INTERNATIONAL AIRPORT, VA US | 2008-09-08 |  | 85 | 61
USW00093738 | WASHINGTON DULLES INTERNATIONAL AIRPORT, VA US | 2008-09-09 |  | 78 | 68
USW00093738 | WASHINGTON DULLES INTERNATIONAL AIRPORT, VA US | 2008-09-10 |  | 74 | 64
USW00093738 | WASHINGTON DULLES INTERNATIONAL AIRPORT, VA US | 2008-09-11 |  | 77 | 65
USW00093738 | WASHINGTON DULLES INTERNATIONAL AIRPORT, VA US | 2008-09-12 |  | 77 | 68
USW00093738 | WASHINGTON DULLES INTERNATIONAL AIRPORT, VA US | 2008-09-13 |  | 89 | 70
USW00093738 | WASHINGTON DULLES INTERNATIONAL AIRPORT, VA US | 2008-09-14 |  | 91 | 71
USW00093738 | WASHINGTON DULLES INTERNATIONAL AIRPORT, VA US | 2008-09-15 |  | 82 | 68
USW00093738 | WASHINGTON DULLES INTERNATIONAL AIRPORT, VA US | 2008-09-16 |  | 74 | 56
USW00093738 | WASHINGTON DULLES INTERNATIONAL AIRPORT, VA US | 2008-09-17 |  | 77 | 53
USW00093738 | WASHINGTON DULLES INTERNATIONAL AIRPORT, VA US | 2008-09-18 |  | 80 | 52
USW00093738 | WASHINGTON DULLES INTERNATIONAL AIRPORT, VA US | 2008-09-19 |  | 72 | 52
USW00093738 | WASHINGTON DULLES INTERNATIONAL AIRPORT, VA US | 2008-09-20 |  | 73 | 48
USW00093738 | WASHINGTON DULLES INTERNATIONAL AIRPORT, VA US | 2008-09-21 |  | 79 | 46
USW00093738 | WASHINGTON DULLES INTERNATIONAL AIRPORT, VA US | 2008-09-22 |  | 81 | 53
USW00093738 | WASHINGTON DULLES INTERNATIONAL AIRPORT, VA US | 2008-09-23 |  | 74 | 51
USW00093738 | WASHINGTON DULLES INTERNATIONAL AIRPORT, VA US | 2008-09-24 |  | 73 | 50
USW00093738 | WASHINGTON DULLES INTERNATIONAL AIRPORT, VA US | 2008-09-25 |  | 64 | 54
USW00093738 | WASHINGTON DULLES INTERNATIONAL AIRPORT, VA US | 2008-09-26 |  | 67 | 59
USW00093738 | WASHINGTON DULLES INTERNATIONAL AIRPORT, VA US | 2008-09-27 |  | 80 | 66
USW00093738 | WASHINGTON DULLES INTERNATIONAL AIRPORT, VA US | 2008-09-28 |  | 79 | 63
USW00093738 | WASHINGTON DULLES INTERNATIONAL AIRPORT, VA US | 2008-09-29 |  | 75 | 56
USW00093738 | WASHINGTON DULLES INTERNATIONAL AIRPORT, VA US | 2008-09-30 |  | 75 | 51
USW00093738 | WASHINGTON DULLES INTERNATIONAL AIRPORT, VA US | 2008-10-01 |  | 71 | 51
USW00093738 | WASHINGTON DULLES INTERNATIONAL AIRPORT, VA US | 2008-10-02 |  | 65 | 47
USW00093738 | WASHINGTON DULLES INTERNATIONAL AIRPORT, VA US | 2008-10-03 |  | 73 | 46
USW00093738 | WASHINGTON DULLES INTERNATIONAL AIRPORT, VA US | 2008-10-04 |  | 71 | 50
USW00093738 | WASHINGTON DULLES INTERNATIONAL AIRPORT, VA US | 2008-10-05 |  | 73 | 51
USW00093738 | WASHINGTON DULLES INTERNATIONAL AIRPORT, VA US | 2008-10-06 |  | 68 | 49
USW00093738 | WASHINGTON DULLES INTERNATIONAL AIRPORT, VA US | 2008-10-07 |  | 65 | 42
USW00093738 | WASHINGTON DULLES INTERNATIONAL AIRPORT, VA US | 2008-10-08 |  | 68 | 46
USW00093738 | WASHINGTON DULLES INTERNATIONAL AIRPORT, VA US | 2008-10-09 |  | 78 | 59
USW00093738 | WASHINGTON DULLES INTERNATIONAL AIRPORT, VA US | 2008-10-10 |  | 77 | 51
USW00093738 | WASHINGTON DULLES INTERNATIONAL AIRPORT, VA US | 2008-10-11 |  | 75 | 47
USW00093738 | WASHINGTON DULLES INTERNATIONAL AIRPORT, VA US | 2008-10-12 |  | 76 | 45
USW00093738 | WASHINGTON DULLES INTERNATIONAL AIRPORT, VA US | 2008-10-13 |  | 79 | 45
USW00093738 | WASHINGTON DULLES INTERNATIONAL AIRPORT, VA US | 2008-10-14 |  | 84 | 47
USW00093738 | WASHINGTON DULLES INTERNATIONAL AIRPORT, VA US | 2008-10-15 |  | 82 | 61
USW00093738 | WASHINGTON DULLES INTERNATIONAL AIRPORT, VA US | 2008-10-16 |  | 78 | 61
USW00093738 | WASHINGTON DULLES INTERNATIONAL AIRPORT, VA US | 2008-10-17 |  | 62 | 50
USW00093738 | WASHINGTON DULLES INTERNATIONAL AIRPORT, VA US | 2008-10-18 |  | 60 | 46
USW00093738 | WASHINGTON DULLES INTERNATIONAL AIRPORT, VA US | 2008-10-19 |  | 59 | 34
USW00093738 | WASHINGTON DULLES INTERNATIONAL AIRPORT, VA US | 2008-10-20 |  | 65 | 29
USW00093738 | WASHINGTON DULLES INTERNATIONAL AIRPORT, VA US | 2008-10-21 |  | 63 | 38
USW00093738 | WASHINGTON DULLES INTERNATIONAL AIRPORT, VA US | 2008-10-22 |  | 56 | 40
USW00093738 | WASHINGTON DULLES INTERNATIONAL AIRPORT, VA US | 2008-10-23 |  | 57 | 31
USW00093738 | WASHINGTON DULLES INTERNATIONAL AIRPORT, VA US | 2008-10-24 |  | 57 | 35
USW00093738 | WASHINGTON DULLES INTERNATIONAL AIRPORT, VA US | 2008-10-25 |  | 65 | 46
USW00093738 | WASHINGTON DULLES INTERNATIONAL AIRPORT, VA US | 2008-10-26 |  | 64 | 36
USW00093738 | WASHINGTON DULLES INTERNATIONAL AIRPORT, VA US | 2008-10-27 |  | 50 | 41
USW00093738 | WASHINGTON DULLES INTERNATIONAL AIRPORT, VA US | 2008-10-28 |  | 51 | 42
USW00093738 | WASHINGTON DULLES INTERNATIONAL AIRPORT, VA US | 2008-10-29 |  | 50 | 34
USW00093738 | WASHINGTON DULLES INTERNATIONAL AIRPORT, VA US | 2008-10-30 |  | 55 | 28
USW00093738 | WASHINGTON DULLES INTERNATIONAL AIRPORT, VA US | 2008-10-31 |  | 66 | 29
USW00093738 | WASHINGTON DULLES INTERNATIONAL AIRPORT, VA US | 2008-11-01 |  | 74 | 35
USW00093738 | WASHINGTON DULLES INTERNATIONAL AIRPORT, VA US | 2008-11-02 |  | 59 | 45
USW00093738 | WASHINGTON DULLES INTERNATIONAL AIRPORT, VA US | 2008-11-03 |  | 60 | 48
USW00093738 | WASHINGTON DULLES INTERNATIONAL AIRPORT, VA US | 2008-11-04 |  | 63 | 51
USW00093738 | WASHINGTON DULLES INTERNATIONAL AIRPORT, VA US | 2008-11-05 |  | 66 | 54
USW00093738 | WASHINGTON DULLES INTERNATIONAL AIRPORT, VA US | 2008-11-06 |  | 66 | 57
USW00093738 | WASHINGTON DULLES INTERNATIONAL AIRPORT, VA US | 2008-11-07 |  | 72 | 49
USW00093738 | WASHINGTON DULLES INTERNATIONAL AIRPORT, VA US | 2008-11-08 |  | 67 | 50
USW00093738 | WASHINGTON DULLES INTERNATIONAL AIRPORT, VA US | 2008-11-09 |  | 59 | 38
USW00093738 | WASHINGTON DULLES INTERNATIONAL AIRPORT, VA US | 2008-11-10 |  | 51 | 30
USW00093738 | WASHINGTON DULLES INTERNATIONAL AIRPORT, VA US | 2008-11-11 |  | 49 | 26
USW00093738 | WASHINGTON DULLES INTERNATIONAL AIRPORT, VA US | 2008-11-12 |  | 50 | 40
USW00093738 | WASHINGTON DULLES INTERNATIONAL AIRPORT, VA US | 2008-11-13 |  | 50 | 40
USW00093738 | WASHINGTON DULLES INTERNATIONAL AIRPORT, VA US | 2008-11-14 |  | 56 | 49
USW00093738 | WASHINGTON DULLES INTERNATIONAL AIRPORT, VA US | 2008-11-15 |  | 75 | 48
USW00093738 | WASHINGTON DULLES INTERNATIONAL AIRPORT, VA US | 2008-11-16 |  | 48 | 37
USW00093738 | WASHINGTON DULLES INTERNATIONAL AIRPORT, VA US | 2008-11-17 |  | 46 | 30
USW00093738 | WASHINGTON DULLES INTERNATIONAL AIRPORT, VA US | 2008-11-18 |  | 39 | 30
USW00093738 | WASHINGTON DULLES INTERNATIONAL AIRPORT, VA US | 2008-11-19 |  | 38 | 24
USW00093738 | WASHINGTON DULLES INTERNATIONAL AIRPORT, VA US | 2008-11-20 |  | 45 | 31
USW00093738 | WASHINGTON DULLES INTERNATIONAL AIRPORT, VA US | 2008-11-21 |  | 41 | 26
USW00093738 | WASHINGTON DULLES INTERNATIONAL AIRPORT, VA US | 2008-11-22 |  | 36 | 24
USW00093738 | WASHINGTON DULLES INTERNATIONAL AIRPORT, VA US | 2008-11-23 |  | 42 | 18
USW00093738 | WASHINGTON DULLES INTERNATIONAL AIRPORT, VA US | 2008-11-24 |  | 52 | 20
USW00093738 | WASHINGTON DULLES INTERNATIONAL AIRPORT, VA US | 2008-11-25 |  | 48 | 32
USW00093738 | WASHINGTON DULLES INTERNATIONAL AIRPORT, VA US | 2008-11-26 |  | 43 | 27
USW00093738 | WASHINGTON DULLES INTERNATIONAL AIRPORT, VA US | 2008-11-27 |  | 49 | 22
USW00093738 | WASHINGTON DULLES INTERNATIONAL AIRPORT, VA US | 2008-11-28 |  | 50 | 27
USW00093738 | WASHINGTON DULLES INTERNATIONAL AIRPORT, VA US | 2008-11-29 |  | 48 | 25
USW00093738 | WASHINGTON DULLES INTERNATIONAL AIRPORT, VA US | 2008-11-30 |  | 42 | 37
USW00093738 | WASHINGTON DULLES INTERNATIONAL AIRPORT, VA US | 2008-12-01 |  | 51 | 35
USW00093738 | WASHINGTON DULLES INTERNATIONAL AIRPORT, VA US | 2008-12-02 |  | 45 | 26
USW00093738 | WASHINGTON DULLES INTERNATIONAL AIRPORT, VA US | 2008-12-03 |  | 46 | 20
USW00093738 | WASHINGTON DULLES INTERNATIONAL AIRPORT, VA US | 2008-12-04 |  | 53 | 38
USW00093738 | WASHINGTON DULLES INTERNATIONAL AIRPORT, VA US | 2008-12-05 |  | 40 | 26
USW00093738 | WASHINGTON DULLES INTERNATIONAL AIRPORT, VA US | 2008-12-06 |  | 34 | 16
USW00093738 | WASHINGTON DULLES INTERNATIONAL AIRPORT, VA US | 2008-12-07 |  | 33 | 20
USW00093738 | WASHINGTON DULLES INTERNATIONAL AIRPORT, VA US | 2008-12-08 |  | 33 | 20
USW00093738 | WASHINGTON DULLES INTERNATIONAL AIRPORT, VA US | 2008-12-09 |  | 52 | 32
USW00093738 | WASHINGTON DULLES INTERNATIONAL AIRPORT, VA US | 2008-12-10 |  | 63 | 46
USW00093738 | WASHINGTON DULLES INTERNATIONAL AIRPORT, VA US | 2008-12-11 |  | 51 | 38
USW00093738 | WASHINGTON DULLES INTERNATIONAL AIRPORT, VA US | 2008-12-12 |  | 42 | 29
USW00093738 | WASHINGTON DULLES INTERNATIONAL AIRPORT, VA US | 2008-12-13 |  | 37 | 23
USW00093738 | WASHINGTON DULLES INTERNATIONAL AIRPORT, VA US | 2008-12-14 |  | 51 | 22
USW00093738 | WASHINGTON DULLES INTERNATIONAL AIRPORT, VA US | 2008-12-15 |  | 65 | 45
USW00093738 | WASHINGTON DULLES INTERNATIONAL AIRPORT, VA US | 2008-12-16 |  | 52 | 34
USW00093738 | WASHINGTON DULLES INTERNATIONAL AIRPORT, VA US | 2008-12-17 |  | 44 | 34
USW00093738 | WASHINGTON DULLES INTERNATIONAL AIRPORT, VA US | 2008-12-18 |  | 42 | 33
USW00093738 | WASHINGTON DULLES INTERNATIONAL AIRPORT, VA US | 2008-12-19 |  | 45 | 38
USW00093738 | WASHINGTON DULLES INTERNATIONAL AIRPORT, VA US | 2008-12-20 |  | 40 | 31
USW00093738 | WASHINGTON DULLES INTERNATIONAL AIRPORT, VA US | 2008-12-21 |  | 44 | 24
USW00093738 | WASHINGTON DULLES INTERNATIONAL AIRPORT, VA US | 2008-12-22 |  | 28 | 15
USW00093738 | WASHINGTON DULLES INTERNATIONAL AIRPORT, VA US | 2008-12-23 |  | 34 | 12
USW00093738 | WASHINGTON DULLES INTERNATIONAL AIRPORT, VA US | 2008-12-24 |  | 58 | 34
USW00093738 | WASHINGTON DULLES INTERNATIONAL AIRPORT, VA US | 2008-12-25 |  | 57 | 28
USW00093738 | WASHINGTON DULLES INTERNATIONAL AIRPORT, VA US | 2008-12-26 |  | 40 | 22
USW00093738 | WASHINGTON DULLES INTERNATIONAL AIRPORT, VA US | 2008-12-27 |  | 60 | 38
USW00093738 | WASHINGTON DULLES INTERNATIONAL AIRPORT, VA US | 2008-12-28 |  | 68 | 46
USW00093738 | WASHINGTON DULLES INTERNATIONAL AIRPORT, VA US | 2008-12-29 |  | 52 | 35
USW00093738 | WASHINGTON DULLES INTERNATIONAL AIRPORT, VA US | 2008-12-30 |  | 53 | 32
USW00093738 | WASHINGTON DULLES INTERNATIONAL AIRPORT, VA US | 2008-12-31 |  | 46 | 23
USW00093738 | WASHINGTON DULLES INTERNATIONAL AIRPORT, VA US | 2009-01-01 |  | 34 | 21
USW00093738 | WASHINGTON DULLES INTERNATIONAL AIRPORT, VA US | 2009-01-02 |  | 46 | 29
USW00093738 | WASHINGTON DULLES INTERNATIONAL AIRPORT, VA US | 2009-01-03 |  | 47 | 24
USW00093738 | WASHINGTON DULLES INTERNATIONAL AIRPORT, VA US | 2009-01-04 |  | 47 | 22
USW00093738 | WASHINGTON DULLES INTERNATIONAL AIRPORT, VA US | 2009-01-05 |  | 50 | 34
USW00093738 | WASHINGTON DULLES INTERNATIONAL AIRPORT, VA US | 2009-01-06 |  | 38 | 32
USW00093738 | WASHINGTON DULLES INTERNATIONAL AIRPORT, VA US | 2009-01-07 |  | 40 | 32
USW00093738 | WASHINGTON DULLES INTERNATIONAL AIRPORT, VA US | 2009-01-08 |  | 41 | 29
USW00093738 | WASHINGTON DULLES INTERNATIONAL AIRPORT, VA US | 2009-01-09 |  | 38 | 25
USW00093738 | WASHINGTON DULLES INTERNATIONAL AIRPORT, VA US | 2009-01-10 |  | 38 | 31
USW00093738 | WASHINGTON DULLES INTERNATIONAL AIRPORT, VA US | 2009-01-11 |  | 39 | 28
USW00093738 | WASHINGTON DULLES INTERNATIONAL AIRPORT, VA US | 2009-01-12 |  | 39 | 23
USW00093738 | WASHINGTON DULLES INTERNATIONAL AIRPORT, VA US | 2009-01-13 |  | 38 | 22
USW00093738 | WASHINGTON DULLES INTERNATIONAL AIRPORT, VA US | 2009-01-14 |  | 33 | 19
USW00093738 | WASHINGTON DULLES INTERNATIONAL AIRPORT, VA US | 2009-01-15 |  | 27 | 10
USW00093738 | WASHINGTON DULLES INTERNATIONAL AIRPORT, VA US | 2009-01-16 |  | 17 | 6
USW00093738 | WASHINGTON DULLES INTERNATIONAL AIRPORT, VA US | 2009-01-17 |  | 26 | 0
USW00093738 | WASHINGTON DULLES INTERNATIONAL AIRPORT, VA US | 2009-01-18 |  | 38 | 22
USW00093738 | WASHINGTON DULLES INTERNATIONAL AIRPORT, VA US | 2009-01-19 |  | 34 | 17
USW00093738 | WASHINGTON DULLES INTERNATIONAL AIRPORT, VA US | 2009-01-20 |  | 29 | 16
USW00093738 | WASHINGTON DULLES INTERNATIONAL AIRPORT, VA US | 2009-01-21 |  | 33 | 14
USW00093738 | WASHINGTON DULLES INTERNATIONAL AIRPORT, VA US | 2009-01-22 |  | 44 | 9
USW00093738 | WASHINGTON DULLES INTERNATIONAL AIRPORT, VA US | 2009-01-23 |  | 57 | 18
USW00093738 | WASHINGTON DULLES INTERNATIONAL AIRPORT, VA US | 2009-01-24 |  | 50 | 21
USW00093738 | WASHINGTON DULLES INTERNATIONAL AIRPORT, VA US | 2009-01-25 |  | 34 | 14
USW00093738 | WASHINGTON DULLES INTERNATIONAL AIRPORT, VA US | 2009-01-26 |  | 30 | 24
USW00093738 | WASHINGTON DULLES INTERNATIONAL AIRPORT, VA US | 2009-01-27 |  | 30 | 27
USW00093738 | WASHINGTON DULLES INTERNATIONAL AIRPORT, VA US | 2009-01-28 |  | 44 | 30
USW00093738 | WASHINGTON DULLES INTERNATIONAL AIRPORT, VA US | 2009-01-29 |  | 39 | 22
USW00093738 | WASHINGTON DULLES INTERNATIONAL AIRPORT, VA US | 2009-01-30 |  | 41 | 18
USW00093738 | WASHINGTON DULLES INTERNATIONAL AIRPORT, VA US | 2009-01-31 |  | 37 | 17
USW00093738 | WASHINGTON DULLES INTERNATIONAL AIRPORT, VA US | 2009-02-01 |  | 61 | 20
USW00093738 | WASHINGTON DULLES INTERNATIONAL AIRPORT, VA US | 2009-02-02 |  | 53 | 29
USW00093738 | WASHINGTON DULLES INTERNATIONAL AIRPORT, VA US | 2009-02-03 |  | 39 | 27
USW00093738 | WASHINGTON DULLES INTERNATIONAL AIRPORT, VA US | 2009-02-04 |  | 34 | 21
USW00093738 | WASHINGTON DULLES INTERNATIONAL AIRPORT, VA US | 2009-02-05 |  | 25 | 12
USW00093738 | WASHINGTON DULLES INTERNATIONAL AIRPORT, VA US | 2009-02-06 |  | 44 | 10
USW00093738 | WASHINGTON DULLES INTERNATIONAL AIRPORT, VA US | 2009-02-07 |  | 65 | 21
USW00093738 | WASHINGTON DULLES INTERNATIONAL AIRPORT, VA US | 2009-02-08 |  | 66 | 41
USW00093738 | WASHINGTON DULLES INTERNATIONAL AIRPORT, VA US | 2009-02-09 |  | 54 | 26
USW00093738 | WASHINGTON DULLES INTERNATIONAL AIRPORT, VA US | 2009-02-10 |  | 58 | 37
USW00093738 | WASHINGTON DULLES INTERNATIONAL AIRPORT, VA US | 2009-02-11 |  | 71 | 46
USW00093738 | WASHINGTON DULLES INTERNATIONAL AIRPORT, VA US | 2009-02-12 |  | 59 | 46
USW00093738 | WASHINGTON DULLES INTERNATIONAL AIRPORT, VA US | 2009-02-13 |  | 50 | 28
USW00093738 | WASHINGTON DULLES INTERNATIONAL AIRPORT, VA US | 2009-02-14 |  | 48 | 24
USW00093738 | WASHINGTON DULLES INTERNATIONAL AIRPORT, VA US | 2009-02-15 |  | 42 | 28
USW00093738 | WASHINGTON DULLES INTERNATIONAL AIRPORT, VA US | 2009-02-16 |  | 39 | 29
USW00093738 | WASHINGTON DULLES INTERNATIONAL AIRPORT, VA US | 2009-02-17 |  | 42 | 23
USW00093738 | WASHINGTON DULLES INTERNATIONAL AIRPORT, VA US | 2009-02-18 |  | 47 | 30
USW00093738 | WASHINGTON DULLES INTERNATIONAL AIRPORT, VA US | 2009-02-19 |  | 49 | 25
USW00093738 | WASHINGTON DULLES INTERNATIONAL AIRPORT, VA US | 2009-02-20 |  | 37 | 21
USW00093738 | WASHINGTON DULLES INTERNATIONAL AIRPORT, VA US | 2009-02-21 |  | 46 | 16
USW00093738 | WASHINGTON DULLES INTERNATIONAL AIRPORT, VA US | 2009-02-22 |  | 41 | 29
USW00093738 | WASHINGTON DULLES INTERNATIONAL AIRPORT, VA US | 2009-02-23 |  | 35 | 24
USW00093738 | WASHINGTON DULLES INTERNATIONAL AIRPORT, VA US | 2009-02-24 |  | 39 | 19
USW00093738 | WASHINGTON DULLES INTERNATIONAL AIRPORT, VA US | 2009-02-25 |  | 52 | 15
USW00093738 | WASHINGTON DULLES INTERNATIONAL AIRPORT, VA US | 2009-02-26 |  | 58 | 34
USW00093738 | WASHINGTON DULLES INTERNATIONAL AIRPORT, VA US | 2009-02-27 |  | 62 | 46
USW00093738 | WASHINGTON DULLES INTERNATIONAL AIRPORT, VA US | 2009-02-28 |  | 51 | 31
USW00093738 | WASHINGTON DULLES INTERNATIONAL AIRPORT, VA US | 2009-03-01 |  | 38 | 28
USW00093738 | WASHINGTON DULLES INTERNATIONAL AIRPORT, VA US | 2009-03-02 |  | 28 | 17
USW00093738 | WASHINGTON DULLES INTERNATIONAL AIRPORT, VA US | 2009-03-03 |  | 30 | 13
USW00093738 | WASHINGTON DULLES INTERNATIONAL AIRPORT, VA US | 2009-03-04 |  | 38 | 8
USW00093738 | WASHINGTON DULLES INTERNATIONAL AIRPORT, VA US | 2009-03-05 |  | 51 | 18
USW00093738 | WASHINGTON DULLES INTERNATIONAL AIRPORT, VA US | 2009-03-06 |  | 68 | 41
USW00093738 | WASHINGTON DULLES INTERNATIONAL AIRPORT, VA US | 2009-03-07 |  | 74 | 44
USW00093738 | WASHINGTON DULLES INTERNATIONAL AIRPORT, VA US | 2009-03-08 |  | 77 | 57
USW00093738 | WASHINGTON DULLES INTERNATIONAL AIRPORT, VA US | 2009-03-09 |  | 66 | 43
USW00093738 | WASHINGTON DULLES INTERNATIONAL AIRPORT, VA US | 2009-03-10 |  | 49 | 32
USW00093738 | WASHINGTON DULLES INTERNATIONAL AIRPORT, VA US | 2009-03-11 |  | 71 | 42
USW00093738 | WASHINGTON DULLES INTERNATIONAL AIRPORT, VA US | 2009-03-12 |  | 48 | 35
USW00093738 | WASHINGTON DULLES INTERNATIONAL AIRPORT, VA US | 2009-03-13 |  | 41 | 34
USW00093738 | WASHINGTON DULLES INTERNATIONAL AIRPORT, VA US | 2009-03-14 |  | 44 | 32
USW00093738 | WASHINGTON DULLES INTERNATIONAL AIRPORT, VA US | 2009-03-15 |  | 45 | 38
USW00093738 | WASHINGTON DULLES INTERNATIONAL AIRPORT, VA US | 2009-03-16 |  | 49 | 38
USW00093738 | WASHINGTON DULLES INTERNATIONAL AIRPORT, VA US | 2009-03-17 |  | 52 | 38
USW00093738 | WASHINGTON DULLES INTERNATIONAL AIRPORT, VA US | 2009-03-18 |  | 68 | 33
USW00093738 | WASHINGTON DULLES INTERNATIONAL AIRPORT, VA US | 2009-03-19 |  | 57 | 40
USW00093738 | WASHINGTON DULLES INTERNATIONAL AIRPORT, VA US | 2009-03-20 |  | 47 | 27
USW00093738 | WASHINGTON DULLES INTERNATIONAL AIRPORT, VA US | 2009-03-21 |  | 51 | 23
USW00093738 | WASHINGTON DULLES INTERNATIONAL AIRPORT, VA US | 2009-03-22 |  | 63 | 29
USW00093738 | WASHINGTON DULLES INTERNATIONAL AIRPORT, VA US | 2009-03-23 |  | 54 | 33
USW00093738 | WASHINGTON DULLES INTERNATIONAL AIRPORT, VA US | 2009-03-24 |  | 49 | 27
USW00093738 | WASHINGTON DULLES INTERNATIONAL AIRPORT, VA US | 2009-03-25 |  | 51 | 27
USW00093738 | WASHINGTON DULLES INTERNATIONAL AIRPORT, VA US | 2009-03-26 |  | 48 | 39
USW00093738 | WASHINGTON DULLES INTERNATIONAL AIRPORT, VA US | 2009-03-27 |  | 62 | 34
USW00093738 | WASHINGTON DULLES INTERNATIONAL AIRPORT, VA US | 2009-03-28 |  | 52 | 49
USW00093738 | WASHINGTON DULLES INTERNATIONAL AIRPORT, VA US | 2009-03-29 |  | 75 | 47
USW00093738 | WASHINGTON DULLES INTERNATIONAL AIRPORT, VA US | 2009-03-30 |  | 58 | 43
USW00093738 | WASHINGTON DULLES INTERNATIONAL AIRPORT, VA US | 2009-03-31 |  | 63 | 31
USW00093738 | WASHINGTON DULLES INTERNATIONAL AIRPORT, VA US | 2009-04-01 |  | 57 | 45
USW00093738 | WASHINGTON DULLES INTERNATIONAL AIRPORT, VA US | 2009-04-02 |  | 59 | 50
USW00093738 | WASHINGTON DULLES INTERNATIONAL AIRPORT, VA US | 2009-04-03 |  | 71 | 54
USW00093738 | WASHINGTON DULLES INTERNATIONAL AIRPORT, VA US | 2009-04-04 |  | 64 | 45
USW00093738 | WASHINGTON DULLES INTERNATIONAL AIRPORT, VA US | 2009-04-05 |  | 72 | 44
USW00093738 | WASHINGTON DULLES INTERNATIONAL AIRPORT, VA US | 2009-04-06 |  | 64 | 41
USW00093738 | WASHINGTON DULLES INTERNATIONAL AIRPORT, VA US | 2009-04-07 |  | 46 | 37
USW00093738 | WASHINGTON DULLES INTERNATIONAL AIRPORT, VA US | 2009-04-08 |  | 57 | 32
USW00093738 | WASHINGTON DULLES INTERNATIONAL AIRPORT, VA US | 2009-04-09 |  | 64 | 31
USW00093738 | WASHINGTON DULLES INTERNATIONAL AIRPORT, VA US | 2009-04-10 |  | 74 | 41
USW00093738 | WASHINGTON DULLES INTERNATIONAL AIRPORT, VA US | 2009-04-11 |  | 61 | 46
USW00093738 | WASHINGTON DULLES INTERNATIONAL AIRPORT, VA US | 2009-04-12 |  | 57 | 34
USW00093738 | WASHINGTON DULLES INTERNATIONAL AIRPORT, VA US | 2009-04-13 |  | 56 | 32
USW00093738 | WASHINGTON DULLES INTERNATIONAL AIRPORT, VA US | 2009-04-14 |  | 51 | 46
USW00093738 | WASHINGTON DULLES INTERNATIONAL AIRPORT, VA US | 2009-04-15 |  | 49 | 43
USW00093738 | WASHINGTON DULLES INTERNATIONAL AIRPORT, VA US | 2009-04-16 |  | 66 | 38
USW00093738 | WASHINGTON DULLES INTERNATIONAL AIRPORT, VA US | 2009-04-17 |  | 74 | 36
USW00093738 | WASHINGTON DULLES INTERNATIONAL AIRPORT, VA US | 2009-04-18 |  | 79 | 44
USW00093738 | WASHINGTON DULLES INTERNATIONAL AIRPORT, VA US | 2009-04-19 |  | 76 | 46
USW00093738 | WASHINGTON DULLES INTERNATIONAL AIRPORT, VA US | 2009-04-20 |  | 60 | 49
USW00093738 | WASHINGTON DULLES INTERNATIONAL AIRPORT, VA US | 2009-04-21 |  | 69 | 43
USW00093738 | WASHINGTON DULLES INTERNATIONAL AIRPORT, VA US | 2009-04-22 |  | 60 | 39
USW00093738 | WASHINGTON DULLES INTERNATIONAL AIRPORT, VA US | 2009-04-23 |  | 64 | 40
USW00093738 | WASHINGTON DULLES INTERNATIONAL AIRPORT, VA US | 2009-04-24 |  | 80 | 36
USW00093738 | WASHINGTON DULLES INTERNATIONAL AIRPORT, VA US | 2009-04-25 |  | 92 | 51
USW00093738 | WASHINGTON DULLES INTERNATIONAL AIRPORT, VA US | 2009-04-26 |  | 92 | 57
USW00093738 | WASHINGTON DULLES INTERNATIONAL AIRPORT, VA US | 2009-04-27 |  | 92 | 63
USW00093738 | WASHINGTON DULLES INTERNATIONAL AIRPORT, VA US | 2009-04-28 |  | 87 | 62
USW00093738 | WASHINGTON DULLES INTERNATIONAL AIRPORT, VA US | 2009-04-29 |  | 70 | 50
USW00093738 | WASHINGTON DULLES INTERNATIONAL AIRPORT, VA US | 2009-04-30 |  | 61 | 50
USW00093738 | WASHINGTON DULLES INTERNATIONAL AIRPORT, VA US | 2009-05-01 |  | 77 | 58
USW00093738 | WASHINGTON DULLES INTERNATIONAL AIRPORT, VA US | 2009-05-02 |  | 68 | 59
USW00093738 | WASHINGTON DULLES INTERNATIONAL AIRPORT, VA US | 2009-05-03 |  | 60 | 54
USW00093738 | WASHINGTON DULLES INTERNATIONAL AIRPORT, VA US | 2009-05-04 |  | 56 | 54
USW00093738 | WASHINGTON DULLES INTERNATIONAL AIRPORT, VA US | 2009-05-05 |  | 61 | 52
USW00093738 | WASHINGTON DULLES INTERNATIONAL AIRPORT, VA US | 2009-05-06 |  | 67 | 55
USW00093738 | WASHINGTON DULLES INTERNATIONAL AIRPORT, VA US | 2009-05-07 |  | 73 | 59
USW00093738 | WASHINGTON DULLES INTERNATIONAL AIRPORT, VA US | 2009-05-08 |  | 80 | 51
USW00093738 | WASHINGTON DULLES INTERNATIONAL AIRPORT, VA US | 2009-05-09 |  | 86 | 64
USW00093738 | WASHINGTON DULLES INTERNATIONAL AIRPORT, VA US | 2009-05-10 |  | 74 | 56
USW00093738 | WASHINGTON DULLES INTERNATIONAL AIRPORT, VA US | 2009-05-11 |  | 65 | 51
USW00093738 | WASHINGTON DULLES INTERNATIONAL AIRPORT, VA US | 2009-05-12 |  | 68 | 46
USW00093738 | WASHINGTON DULLES INTERNATIONAL AIRPORT, VA US | 2009-05-13 |  | 73 | 41
USW00093738 | WASHINGTON DULLES INTERNATIONAL AIRPORT, VA US | 2009-05-14 |  | 78 | 58
USW00093738 | WASHINGTON DULLES INTERNATIONAL AIRPORT, VA US | 2009-05-15 |  | 81 | 65
USW00093738 | WASHINGTON DULLES INTERNATIONAL AIRPORT, VA US | 2009-05-16 |  | 83 | 66
USW00093738 | WASHINGTON DULLES INTERNATIONAL AIRPORT, VA US | 2009-05-17 |  | 66 | 55
USW00093738 | WASHINGTON DULLES INTERNATIONAL AIRPORT, VA US | 2009-05-18 |  | 63 | 43
USW00093738 | WASHINGTON DULLES INTERNATIONAL AIRPORT, VA US | 2009-05-19 |  | 71 | 38
USW00093738 | WASHINGTON DULLES INTERNATIONAL AIRPORT, VA US | 2009-05-20 |  | 77 | 41
USW00093738 | WASHINGTON DULLES INTERNATIONAL AIRPORT, VA US | 2009-05-21 |  | 82 | 47
USW00093738 | WASHINGTON DULLES INTERNATIONAL AIRPORT, VA US | 2009-05-22 |  | 85 | 55
USW00093738 | WASHINGTON DULLES INTERNATIONAL AIRPORT, VA US | 2009-05-23 |  | 86 | 63
USW00093738 | WASHINGTON DULLES INTERNATIONAL AIRPORT, VA US | 2009-05-24 |  | 83 | 66
USW00093738 | WASHINGTON DULLES INTERNATIONAL AIRPORT, VA US | 2009-05-25 |  | 85 | 65
USW00093738 | WASHINGTON DULLES INTERNATIONAL AIRPORT, VA US | 2009-05-26 |  | 71 | 58
USW00093738 | WASHINGTON DULLES INTERNATIONAL AIRPORT, VA US | 2009-05-27 |  | 73 | 58
USW00093738 | WASHINGTON DULLES INTERNATIONAL AIRPORT, VA US | 2009-05-28 |  | 81 | 61
USW00093738 | WASHINGTON DULLES INTERNATIONAL AIRPORT, VA US | 2009-05-29 |  | 83 | 61
USW00093738 | WASHINGTON DULLES INTERNATIONAL AIRPORT, VA US | 2009-05-30 |  | 80 | 54
USW00093738 | WASHINGTON DULLES INTERNATIONAL AIRPORT, VA US | 2009-05-31 |  | 83 | 57
USW00093738 | WASHINGTON DULLES INTERNATIONAL AIRPORT, VA US | 2009-06-01 |  | 77 | 48
USW00093738 | WASHINGTON DULLES INTERNATIONAL AIRPORT, VA US | 2009-06-02 |  | 91 | 63
USW00093738 | WASHINGTON DULLES INTERNATIONAL AIRPORT, VA US | 2009-06-03 |  | 86 | 62
USW00093738 | WASHINGTON DULLES INTERNATIONAL AIRPORT, VA US | 2009-06-04 |  | 62 | 58
USW00093738 | WASHINGTON DULLES INTERNATIONAL AIRPORT, VA US | 2009-06-05 |  | 64 | 61
USW00093738 | WASHINGTON DULLES INTERNATIONAL AIRPORT, VA US | 2009-06-06 |  | 78 | 60
USW00093738 | WASHINGTON DULLES INTERNATIONAL AIRPORT, VA US | 2009-06-07 |  | 83 | 60
USW00093738 | WASHINGTON DULLES INTERNATIONAL AIRPORT, VA US | 2009-06-08 |  | 89 | 65
USW00093738 | WASHINGTON DULLES INTERNATIONAL AIRPORT, VA US | 2009-06-09 |  | 89 | 64
USW00093738 | WASHINGTON DULLES INTERNATIONAL AIRPORT, VA US | 2009-06-10 |  | 84 | 61
USW00093738 | WASHINGTON DULLES INTERNATIONAL AIRPORT, VA US | 2009-06-11 |  | 82 | 67
USW00093738 | WASHINGTON DULLES INTERNATIONAL AIRPORT, VA US | 2009-06-12 |  | 86 | 70
USW00093738 | WASHINGTON DULLES INTERNATIONAL AIRPORT, VA US | 2009-06-13 |  | 84 | 68
USW00093738 | WASHINGTON DULLES INTERNATIONAL AIRPORT, VA US | 2009-06-14 |  | 81 | 63
USW00093738 | WASHINGTON DULLES INTERNATIONAL AIRPORT, VA US | 2009-06-15 |  | 83 | 62
USW00093738 | WASHINGTON DULLES INTERNATIONAL AIRPORT, VA US | 2009-06-16 |  | 78 | 64
USW00093738 | WASHINGTON DULLES INTERNATIONAL AIRPORT, VA US | 2009-06-17 |  | 68 | 62
USW00093738 | WASHINGTON DULLES INTERNATIONAL AIRPORT, VA US | 2009-06-18 |  | 86 | 66
USW00093738 | WASHINGTON DULLES INTERNATIONAL AIRPORT, VA US | 2009-06-19 |  | 84 | 61
USW00093738 | WASHINGTON DULLES INTERNATIONAL AIRPORT, VA US | 2009-06-20 |  | 89 | 71
USW00093738 | WASHINGTON DULLES INTERNATIONAL AIRPORT, VA US | 2009-06-21 |  | 80 | 69
USW00093738 | WASHINGTON DULLES INTERNATIONAL AIRPORT, VA US | 2009-06-22 |  | 85 | 67
USW00093738 | WASHINGTON DULLES INTERNATIONAL AIRPORT, VA US | 2009-06-23 |  | 86 | 67
USW00093738 | WASHINGTON DULLES INTERNATIONAL AIRPORT, VA US | 2009-06-24 |  | 88 | 62
USW00093738 | WASHINGTON DULLES INTERNATIONAL AIRPORT, VA US | 2009-06-25 |  | 89 | 63
USW00093738 | WASHINGTON DULLES INTERNATIONAL AIRPORT, VA US | 2009-06-26 |  | 91 | 69
USW00093738 | WASHINGTON DULLES INTERNATIONAL AIRPORT, VA US | 2009-06-27 |  | 85 | 66
USW00093738 | WASHINGTON DULLES INTERNATIONAL AIRPORT, VA US | 2009-06-28 |  | 78 | 63
USW00093738 | WASHINGTON DULLES INTERNATIONAL AIRPORT, VA US | 2009-06-29 |  | 87 | 63
USW00093738 | WASHINGTON DULLES INTERNATIONAL AIRPORT, VA US | 2009-06-30 |  | 86 | 63
USW00093738 | WASHINGTON DULLES INTERNATIONAL AIRPORT, VA US | 2009-07-01 |  | 85 | 64
USW00093738 | WASHINGTON DULLES INTERNATIONAL AIRPORT, VA US | 2009-07-02 |  | 82 | 63
USW00093738 | WASHINGTON DULLES INTERNATIONAL AIRPORT, VA US | 2009-07-03 |  | 81 | 58
USW00093738 | WASHINGTON DULLES INTERNATIONAL AIRPORT, VA US | 2009-07-04 |  | 84 | 60
USW00093738 | WASHINGTON DULLES INTERNATIONAL AIRPORT, VA US | 2009-07-05 |  | 72 | 63
USW00093738 | WASHINGTON DULLES INTERNATIONAL AIRPORT, VA US | 2009-07-06 |  | 86 | 58
USW00093738 | WASHINGTON DULLES INTERNATIONAL AIRPORT, VA US | 2009-07-07 |  | 89 | 63
USW00093738 | WASHINGTON DULLES INTERNATIONAL AIRPORT, VA US | 2009-07-08 |  | 81 | 61
USW00093738 | WASHINGTON DULLES INTERNATIONAL AIRPORT, VA US | 2009-07-09 |  | 82 | 58
USW00093738 | WASHINGTON DULLES INTERNATIONAL AIRPORT, VA US | 2009-07-10 |  | 81 | 64
USW00093738 | WASHINGTON DULLES INTERNATIONAL AIRPORT, VA US | 2009-07-11 |  | 84 | 66
USW00093738 | WASHINGTON DULLES INTERNATIONAL AIRPORT, VA US | 2009-07-12 |  | 90 | 68
USW00093738 | WASHINGTON DULLES INTERNATIONAL AIRPORT, VA US | 2009-07-13 |  | 87 | 64
USW00093738 | WASHINGTON DULLES INTERNATIONAL AIRPORT, VA US | 2009-07-14 |  | 85 | 53
USW00093738 | WASHINGTON DULLES INTERNATIONAL AIRPORT, VA US | 2009-07-15 |  | 89 | 59
USW00093738 | WASHINGTON DULLES INTERNATIONAL AIRPORT, VA US | 2009-07-16 |  | 95 | 71
USW00093738 | WASHINGTON DULLES INTERNATIONAL AIRPORT, VA US | 2009-07-17 |  | 87 | 69
USW00093738 | WASHINGTON DULLES INTERNATIONAL AIRPORT, VA US | 2009-07-18 |  | 83 | 62
USW00093738 | WASHINGTON DULLES INTERNATIONAL AIRPORT, VA US | 2009-07-19 |  | 83 | 56
USW00093738 | WASHINGTON DULLES INTERNATIONAL AIRPORT, VA US | 2009-07-20 |  | 81 | 64
USW00093738 | WASHINGTON DULLES INTERNATIONAL AIRPORT, VA US | 2009-07-21 |  | 85 | 67
USW00093738 | WASHINGTON DULLES INTERNATIONAL AIRPORT, VA US | 2009-07-22 |  | 89 | 65
USW00093738 | WASHINGTON DULLES INTERNATIONAL AIRPORT, VA US | 2009-07-23 |  | 85 | 69
USW00093738 | WASHINGTON DULLES INTERNATIONAL AIRPORT, VA US | 2009-07-24 |  | 86 | 63
USW00093738 | WASHINGTON DULLES INTERNATIONAL AIRPORT, VA US | 2009-07-25 |  | 90 | 64
USW00093738 | WASHINGTON DULLES INTERNATIONAL AIRPORT, VA US | 2009-07-26 |  | 89 | 69
USW00093738 | WASHINGTON DULLES INTERNATIONAL AIRPORT, VA US | 2009-07-27 |  | 89 | 71
USW00093738 | WASHINGTON DULLES INTERNATIONAL AIRPORT, VA US | 2009-07-28 |  | 91 | 70
USW00093738 | WASHINGTON DULLES INTERNATIONAL AIRPORT, VA US | 2009-07-29 |  | 85 | 72
USW00093738 | WASHINGTON DULLES INTERNATIONAL AIRPORT, VA US | 2009-07-30 |  | 88 | 70
USW00093738 | WASHINGTON DULLES INTERNATIONAL AIRPORT, VA US | 2009-07-31 |  | 88 | 68
USW00093738 | WASHINGTON DULLES INTERNATIONAL AIRPORT, VA US | 2009-08-01 |  | 87 | 67
USW00093738 | WASHINGTON DULLES INTERNATIONAL AIRPORT, VA US | 2009-08-02 |  | 85 | 69
USW00093738 | WASHINGTON DULLES INTERNATIONAL AIRPORT, VA US | 2009-08-03 |  | 86 | 70
USW00093738 | WASHINGTON DULLES INTERNATIONAL AIRPORT, VA US | 2009-08-04 |  | 89 | 67
USW00093738 | WASHINGTON DULLES INTERNATIONAL AIRPORT, VA US | 2009-08-05 |  | 88 | 70
USW00093738 | WASHINGTON DULLES INTERNATIONAL AIRPORT, VA US | 2009-08-06 |  | 83 | 63
USW00093738 | WASHINGTON DULLES INTERNATIONAL AIRPORT, VA US | 2009-08-07 |  | 84 | 60
USW00093738 | WASHINGTON DULLES INTERNATIONAL AIRPORT, VA US | 2009-08-08 |  | 86 | 65
USW00093738 | WASHINGTON DULLES INTERNATIONAL AIRPORT, VA US | 2009-08-09 |  | 96 | 72
USW00093738 | WASHINGTON DULLES INTERNATIONAL AIRPORT, VA US | 2009-08-10 |  | 97 | 69
USW00093738 | WASHINGTON DULLES INTERNATIONAL AIRPORT, VA US | 2009-08-11 |  | 92 | 74
USW00093738 | WASHINGTON DULLES INTERNATIONAL AIRPORT, VA US | 2009-08-12 |  | 87 | 73
USW00093738 | WASHINGTON DULLES INTERNATIONAL AIRPORT, VA US | 2009-08-13 |  | 88 | 72
USW00093738 | WASHINGTON DULLES INTERNATIONAL AIRPORT, VA US | 2009-08-14 |  | 89 | 69
USW00093738 | WASHINGTON DULLES INTERNATIONAL AIRPORT, VA US | 2009-08-15 |  | 90 | 66
USW00093738 | WASHINGTON DULLES INTERNATIONAL AIRPORT, VA US | 2009-08-16 |  | 92 | 65
USW00093738 | WASHINGTON DULLES INTERNATIONAL AIRPORT, VA US | 2009-08-17 |  | 93 | 65
USW00093738 | WASHINGTON DULLES INTERNATIONAL AIRPORT, VA US | 2009-08-18 |  | 98 | 69
USW00093738 | WASHINGTON DULLES INTERNATIONAL AIRPORT, VA US | 2009-08-19 |  | 91 | 73
USW00093738 | WASHINGTON DULLES INTERNATIONAL AIRPORT, VA US | 2009-08-20 |  | 96 | 72
USW00093738 | WASHINGTON DULLES INTERNATIONAL AIRPORT, VA US | 2009-08-21 |  | 94 | 72
USW00093738 | WASHINGTON DULLES INTERNATIONAL AIRPORT, VA US | 2009-08-22 |  | 82 | 70
USW00093738 | WASHINGTON DULLES INTERNATIONAL AIRPORT, VA US | 2009-08-23 |  | 88 | 68
USW00093738 | WASHINGTON DULLES INTERNATIONAL AIRPORT, VA US | 2009-08-24 |  | 86 | 67
USW00093738 | WASHINGTON DULLES INTERNATIONAL AIRPORT, VA US | 2009-08-25 |  | 87 | 63
USW00093738 | WASHINGTON DULLES INTERNATIONAL AIRPORT, VA US | 2009-08-26 |  | 91 | 69
USW00093738 | WASHINGTON DULLES INTERNATIONAL AIRPORT, VA US | 2009-08-27 |  | 90 | 66
USW00093738 | WASHINGTON DULLES INTERNATIONAL AIRPORT, VA US | 2009-08-28 |  | 82 | 70
USW00093738 | WASHINGTON DULLES INTERNATIONAL AIRPORT, VA US | 2009-08-29 |  | 88 | 70
USW00093738 | WASHINGTON DULLES INTERNATIONAL AIRPORT, VA US | 2009-08-30 |  | 85 | 66
USW00093738 | WASHINGTON DULLES INTERNATIONAL AIRPORT, VA US | 2009-08-31 |  | 76 | 59
USW00093738 | WASHINGTON DULLES INTERNATIONAL AIRPORT, VA US | 2009-09-01 |  | 76 | 53
USW00093738 | WASHINGTON DULLES INTERNATIONAL AIRPORT, VA US | 2009-09-02 |  | 77 | 53
USW00093738 | WASHINGTON DULLES INTERNATIONAL AIRPORT, VA US | 2009-09-03 |  | 80 | 55
USW00093738 | WASHINGTON DULLES INTERNATIONAL AIRPORT, VA US | 2009-09-04 |  | 85 | 58
USW00093738 | WASHINGTON DULLES INTERNATIONAL AIRPORT, VA US | 2009-09-05 |  | 87 | 58
USW00093738 | WASHINGTON DULLES INTERNATIONAL AIRPORT, VA US | 2009-09-06 |  | 84 | 63
USW00093738 | WASHINGTON DULLES INTERNATIONAL AIRPORT, VA US | 2009-09-07 |  | 76 | 68
USW00093738 | WASHINGTON DULLES INTERNATIONAL AIRPORT, VA US | 2009-09-08 |  | 77 | 65
USW00093738 | WASHINGTON DULLES INTERNATIONAL AIRPORT, VA US | 2009-09-09 |  | 79 | 64
USW00093738 | WASHINGTON DULLES INTERNATIONAL AIRPORT, VA US | 2009-09-10 |  | 74 | 60
USW00093738 | WASHINGTON DULLES INTERNATIONAL AIRPORT, VA US | 2009-09-11 |  | 69 | 59
USW00093738 | WASHINGTON DULLES INTERNATIONAL AIRPORT, VA US | 2009-09-12 |  | 74 | 62
USW00093738 | WASHINGTON DULLES INTERNATIONAL AIRPORT, VA US | 2009-09-13 |  | 84 | 57
USW00093738 | WASHINGTON DULLES INTERNATIONAL AIRPORT, VA US | 2009-09-14 |  | 85 | 57
USW00093738 | WASHINGTON DULLES INTERNATIONAL AIRPORT, VA US | 2009-09-15 |  | 87 | 59
USW00093738 | WASHINGTON DULLES INTERNATIONAL AIRPORT, VA US | 2009-09-16 |  | 75 | 65
USW00093738 | WASHINGTON DULLES INTERNATIONAL AIRPORT, VA US | 2009-09-17 |  | 65 | 63
USW00093738 | WASHINGTON DULLES INTERNATIONAL AIRPORT, VA US | 2009-09-18 |  | 79 | 62
USW00093738 | WASHINGTON DULLES INTERNATIONAL AIRPORT, VA US | 2009-09-19 |  | 76 | 52
USW00093738 | WASHINGTON DULLES INTERNATIONAL AIRPORT, VA US | 2009-09-20 |  | 77 | 50
USW00093738 | WASHINGTON DULLES INTERNATIONAL AIRPORT, VA US | 2009-09-21 |  | 80 | 55
USW00093738 | WASHINGTON DULLES INTERNATIONAL AIRPORT, VA US | 2009-09-22 |  | 79 | 67
USW00093738 | WASHINGTON DULLES INTERNATIONAL AIRPORT, VA US | 2009-09-23 |  | 89 | 66
USW00093738 | WASHINGTON DULLES INTERNATIONAL AIRPORT, VA US | 2009-09-24 |  | 88 | 72
USW00093738 | WASHINGTON DULLES INTERNATIONAL AIRPORT, VA US | 2009-09-25 |  | 74 | 59
USW00093738 | WASHINGTON DULLES INTERNATIONAL AIRPORT, VA US | 2009-09-26 |  | 65 | 59
USW00093738 | WASHINGTON DULLES INTERNATIONAL AIRPORT, VA US | 2009-09-27 |  | 78 | 57
USW00093738 | WASHINGTON DULLES INTERNATIONAL AIRPORT, VA US | 2009-09-28 |  | 80 | 54
USW00093738 | WASHINGTON DULLES INTERNATIONAL AIRPORT, VA US | 2009-09-29 |  | 69 | 48
USW00093738 | WASHINGTON DULLES INTERNATIONAL AIRPORT, VA US | 2009-09-30 |  | 69 | 48
USW00093738 | WASHINGTON DULLES INTERNATIONAL AIRPORT, VA US | 2009-10-01 |  | 67 | 41
USW00093738 | WASHINGTON DULLES INTERNATIONAL AIRPORT, VA US | 2009-10-02 |  | 71 | 52
USW00093738 | WASHINGTON DULLES INTERNATIONAL AIRPORT, VA US | 2009-10-03 |  | 78 | 50
USW00093738 | WASHINGTON DULLES INTERNATIONAL AIRPORT, VA US | 2009-10-04 |  | 71 | 44
USW00093738 | WASHINGTON DULLES INTERNATIONAL AIRPORT, VA US | 2009-10-05 |  | 71 | 47
USW00093738 | WASHINGTON DULLES INTERNATIONAL AIRPORT, VA US | 2009-10-06 |  | 71 | 47
USW00093738 | WASHINGTON DULLES INTERNATIONAL AIRPORT, VA US | 2009-10-07 |  | 74 | 54
USW00093738 | WASHINGTON DULLES INTERNATIONAL AIRPORT, VA US | 2009-10-08 |  | 71 | 49
USW00093738 | WASHINGTON DULLES INTERNATIONAL AIRPORT, VA US | 2009-10-09 |  | 87 | 58
USW00093738 | WASHINGTON DULLES INTERNATIONAL AIRPORT, VA US | 2009-10-10 |  | 72 | 48
USW00093738 | WASHINGTON DULLES INTERNATIONAL AIRPORT, VA US | 2009-10-11 |  | 68 | 39
USW00093738 | WASHINGTON DULLES INTERNATIONAL AIRPORT, VA US | 2009-10-12 |  | 55 | 46
USW00093738 | WASHINGTON DULLES INTERNATIONAL AIRPORT, VA US | 2009-10-13 |  | 73 | 46
USW00093738 | WASHINGTON DULLES INTERNATIONAL AIRPORT, VA US | 2009-10-14 |  | 51 | 44
USW00093738 | WASHINGTON DULLES INTERNATIONAL AIRPORT, VA US | 2009-10-15 |  | 49 | 42
USW00093738 | WASHINGTON DULLES INTERNATIONAL AIRPORT, VA US | 2009-10-16 |  | 44 | 40
USW00093738 | WASHINGTON DULLES INTERNATIONAL AIRPORT, VA US | 2009-10-17 |  | 45 | 40
USW00093738 | WASHINGTON DULLES INTERNATIONAL AIRPORT, VA US | 2009-10-18 |  | 53 | 40
USW00093738 | WASHINGTON DULLES INTERNATIONAL AIRPORT, VA US | 2009-10-19 |  | 59 | 33
USW00093738 | WASHINGTON DULLES INTERNATIONAL AIRPORT, VA US | 2009-10-20 |  | 72 | 35
USW00093738 | WASHINGTON DULLES INTERNATIONAL AIRPORT, VA US | 2009-10-21 |  | 77 | 40
USW00093738 | WASHINGTON DULLES INTERNATIONAL AIRPORT, VA US | 2009-10-22 |  | 77 | 49
USW00093738 | WASHINGTON DULLES INTERNATIONAL AIRPORT, VA US | 2009-10-23 |  | 69 | 50
USW00093738 | WASHINGTON DULLES INTERNATIONAL AIRPORT, VA US | 2009-10-24 |  | 74 | 56
USW00093738 | WASHINGTON DULLES INTERNATIONAL AIRPORT, VA US | 2009-10-25 |  | 63 | 41
USW00093738 | WASHINGTON DULLES INTERNATIONAL AIRPORT, VA US | 2009-10-26 |  | 66 | 38
USW00093738 | WASHINGTON DULLES INTERNATIONAL AIRPORT, VA US | 2009-10-27 |  | 57 | 53
USW00093738 | WASHINGTON DULLES INTERNATIONAL AIRPORT, VA US | 2009-10-28 |  | 72 | 56
USW00093738 | WASHINGTON DULLES INTERNATIONAL AIRPORT, VA US | 2009-10-29 |  | 63 | 56
USW00093738 | WASHINGTON DULLES INTERNATIONAL AIRPORT, VA US | 2009-10-30 |  | 58 | 54
USW00093738 | WASHINGTON DULLES INTERNATIONAL AIRPORT, VA US | 2009-10-31 |  | 72 | 57
USW00093738 | WASHINGTON DULLES INTERNATIONAL AIRPORT, VA US | 2009-11-01 |  | 57 | 50
USW00093738 | WASHINGTON DULLES INTERNATIONAL AIRPORT, VA US | 2009-11-02 |  | 62 | 41
USW00093738 | WASHINGTON DULLES INTERNATIONAL AIRPORT, VA US | 2009-11-03 |  | 66 | 37
USW00093738 | WASHINGTON DULLES INTERNATIONAL AIRPORT, VA US | 2009-11-04 |  | 54 | 32
USW00093738 | WASHINGTON DULLES INTERNATIONAL AIRPORT, VA US | 2009-11-05 |  | 57 | 32
USW00093738 | WASHINGTON DULLES INTERNATIONAL AIRPORT, VA US | 2009-11-06 |  | 52 | 31
USW00093738 | WASHINGTON DULLES INTERNATIONAL AIRPORT, VA US | 2009-11-07 |  | 61 | 29
USW00093738 | WASHINGTON DULLES INTERNATIONAL AIRPORT, VA US | 2009-11-08 |  | 75 | 35
USW00093738 | WASHINGTON DULLES INTERNATIONAL AIRPORT, VA US | 2009-11-09 |  | 73 | 39
USW00093738 | WASHINGTON DULLES INTERNATIONAL AIRPORT, VA US | 2009-11-10 |  | 68 | 48
USW00093738 | WASHINGTON DULLES INTERNATIONAL AIRPORT, VA US | 2009-11-11 |  | 58 | 45
USW00093738 | WASHINGTON DULLES INTERNATIONAL AIRPORT, VA US | 2009-11-12 |  | 52 | 43
USW00093738 | WASHINGTON DULLES INTERNATIONAL AIRPORT, VA US | 2009-11-13 |  | 56 | 49
USW00093738 | WASHINGTON DULLES INTERNATIONAL AIRPORT, VA US | 2009-11-14 |  | 59 | 46
USW00093738 | WASHINGTON DULLES INTERNATIONAL AIRPORT, VA US | 2009-11-15 |  | 72 | 41
USW00093738 | WASHINGTON DULLES INTERNATIONAL AIRPORT, VA US | 2009-11-16 |  | 69 | 44
USW00093738 | WASHINGTON DULLES INTERNATIONAL AIRPORT, VA US | 2009-11-17 |  | 61 | 39
USW00093738 | WASHINGTON DULLES INTERNATIONAL AIRPORT, VA US | 2009-11-18 |  | 58 | 40
USW00093738 | WASHINGTON DULLES INTERNATIONAL AIRPORT, VA US | 2009-11-19 |  | 61 | 52
USW00093738 | WASHINGTON DULLES INTERNATIONAL AIRPORT, VA US | 2009-11-20 |  | 60 | 42
USW00093738 | WASHINGTON DULLES INTERNATIONAL AIRPORT, VA US | 2009-11-21 |  | 61 | 38
USW00093738 | WASHINGTON DULLES INTERNATIONAL AIRPORT, VA US | 2009-11-22 |  | 59 | 36
USW00093738 | WASHINGTON DULLES INTERNATIONAL AIRPORT, VA US | 2009-11-23 |  | 51 | 41
USW00093738 | WASHINGTON DULLES INTERNATIONAL AIRPORT, VA US | 2009-11-24 |  | 53 | 47
USW00093738 | WASHINGTON DULLES INTERNATIONAL AIRPORT, VA US | 2009-11-25 |  | 56 | 41
USW00093738 | WASHINGTON DULLES INTERNATIONAL AIRPORT, VA US | 2009-11-26 |  | 50 | 40
USW00093738 | WASHINGTON DULLES INTERNATIONAL AIRPORT, VA US | 2009-11-27 |  | 50 | 40
USW00093738 | WASHINGTON DULLES INTERNATIONAL AIRPORT, VA US | 2009-11-28 |  | 53 | 32
USW00093738 | WASHINGTON DULLES INTERNATIONAL AIRPORT, VA US | 2009-11-29 |  | 68 | 30
USW00093738 | WASHINGTON DULLES INTERNATIONAL AIRPORT, VA US | 2009-11-30 |  | 58 | 39
USW00093738 | WASHINGTON DULLES INTERNATIONAL AIRPORT, VA US | 2009-12-01 |  | 58 | 30
USW00093738 | WASHINGTON DULLES INTERNATIONAL AIRPORT, VA US | 2009-12-02 |  | 60 | 35
USW00093738 | WASHINGTON DULLES INTERNATIONAL AIRPORT, VA US | 2009-12-03 |  | 62 | 41
USW00093738 | WASHINGTON DULLES INTERNATIONAL AIRPORT, VA US | 2009-12-04 |  | 48 | 34
USW00093738 | WASHINGTON DULLES INTERNATIONAL AIRPORT, VA US | 2009-12-05 |  | 45 | 33
USW00093738 | WASHINGTON DULLES INTERNATIONAL AIRPORT, VA US | 2009-12-06 |  | 36 | 26
USW00093738 | WASHINGTON DULLES INTERNATIONAL AIRPORT, VA US | 2009-12-07 |  | 41 | 26
USW00093738 | WASHINGTON DULLES INTERNATIONAL AIRPORT, VA US | 2009-12-08 |  | 43 | 32
USW00093738 | WASHINGTON DULLES INTERNATIONAL AIRPORT, VA US | 2009-12-09 |  | 51 | 36
USW00093738 | WASHINGTON DULLES INTERNATIONAL AIRPORT, VA US | 2009-12-10 |  | 45 | 27
USW00093738 | WASHINGTON DULLES INTERNATIONAL AIRPORT, VA US | 2009-12-11 |  | 39 | 21
USW00093738 | WASHINGTON DULLES INTERNATIONAL AIRPORT, VA US | 2009-12-12 |  | 43 | 20
USW00093738 | WASHINGTON DULLES INTERNATIONAL AIRPORT, VA US | 2009-12-13 |  | 41 | 32
USW00093738 | WASHINGTON DULLES INTERNATIONAL AIRPORT, VA US | 2009-12-14 |  | 51 | 31
USW00093738 | WASHINGTON DULLES INTERNATIONAL AIRPORT, VA US | 2009-12-15 |  | 57 | 40
USW00093738 | WASHINGTON DULLES INTERNATIONAL AIRPORT, VA US | 2009-12-16 |  | 41 | 29
USW00093738 | WASHINGTON DULLES INTERNATIONAL AIRPORT, VA US | 2009-12-17 |  | 37 | 24
USW00093738 | WASHINGTON DULLES INTERNATIONAL AIRPORT, VA US | 2009-12-18 |  | 34 | 20
USW00093738 | WASHINGTON DULLES INTERNATIONAL AIRPORT, VA US | 2009-12-19 |  | 27 | 24
USW00093738 | WASHINGTON DULLES INTERNATIONAL AIRPORT, VA US | 2009-12-20 |  | 35 | 25
USW00093738 | WASHINGTON DULLES INTERNATIONAL AIRPORT, VA US | 2009-12-21 |  | 38 | 16
USW00093738 | WASHINGTON DULLES INTERNATIONAL AIRPORT, VA US | 2009-12-22 |  | 39 | 32
USW00093738 | WASHINGTON DULLES INTERNATIONAL AIRPORT, VA US | 2009-12-23 |  | 40 | 18
USW00093738 | WASHINGTON DULLES INTERNATIONAL AIRPORT, VA US | 2009-12-24 |  | 36 | 13
USW00093738 | WASHINGTON DULLES INTERNATIONAL AIRPORT, VA US | 2009-12-25 |  | 46 | 19
USW00093738 | WASHINGTON DULLES INTERNATIONAL AIRPORT, VA US | 2009-12-26 |  | 47 | 38
USW00093738 | WASHINGTON DULLES INTERNATIONAL AIRPORT, VA US | 2009-12-27 |  | 50 | 28
USW00093738 | WASHINGTON DULLES INTERNATIONAL AIRPORT, VA US | 2009-12-28 |  | 40 | 32
USW00093738 | WASHINGTON DULLES INTERNATIONAL AIRPORT, VA US | 2009-12-29 |  | 34 | 22
USW00093738 | WASHINGTON DULLES INTERNATIONAL AIRPORT, VA US | 2009-12-30 |  | 32 | 18
USW00093738 | WASHINGTON DULLES INTERNATIONAL AIRPORT, VA US | 2009-12-31 |  | 34 | 30
USW00093738 | WASHINGTON DULLES INTERNATIONAL AIRPORT, VA US | 2010-01-01 |  | 43 | 28
USW00093738 | WASHINGTON DULLES INTERNATIONAL AIRPORT, VA US | 2010-01-02 |  | 28 | 18
USW00093738 | WASHINGTON DULLES INTERNATIONAL AIRPORT, VA US | 2010-01-03 |  | 26 | 14
USW00093738 | WASHINGTON DULLES INTERNATIONAL AIRPORT, VA US | 2010-01-04 |  | 32 | 21
USW00093738 | WASHINGTON DULLES INTERNATIONAL AIRPORT, VA US | 2010-01-05 |  | 35 | 27
USW00093738 | WASHINGTON DULLES INTERNATIONAL AIRPORT, VA US | 2010-01-06 |  | 37 | 28
USW00093738 | WASHINGTON DULLES INTERNATIONAL AIRPORT, VA US | 2010-01-07 |  | 37 | 28
USW00093738 | WASHINGTON DULLES INTERNATIONAL AIRPORT, VA US | 2010-01-08 |  | 32 | 22
USW00093738 | WASHINGTON DULLES INTERNATIONAL AIRPORT, VA US | 2010-01-09 |  | 36 | 22
USW00093738 | WASHINGTON DULLES INTERNATIONAL AIRPORT, VA US | 2010-01-10 |  | 31 | 19
USW00093738 | WASHINGTON DULLES INTERNATIONAL AIRPORT, VA US | 2010-01-11 |  | 37 | 13
USW00093738 | WASHINGTON DULLES INTERNATIONAL AIRPORT, VA US | 2010-01-12 |  | 34 | 27
USW00093738 | WASHINGTON DULLES INTERNATIONAL AIRPORT, VA US | 2010-01-13 |  | 44 | 23
USW00093738 | WASHINGTON DULLES INTERNATIONAL AIRPORT, VA US | 2010-01-14 |  | 53 | 19
USW00093738 | WASHINGTON DULLES INTERNATIONAL AIRPORT, VA US | 2010-01-15 |  | 55 | 21
USW00093738 | WASHINGTON DULLES INTERNATIONAL AIRPORT, VA US | 2010-01-16 |  | 52 | 27
USW00093738 | WASHINGTON DULLES INTERNATIONAL AIRPORT, VA US | 2010-01-17 |  | 44 | 35
USW00093738 | WASHINGTON DULLES INTERNATIONAL AIRPORT, VA US | 2010-01-18 |  | 55 | 31
USW00093738 | WASHINGTON DULLES INTERNATIONAL AIRPORT, VA US | 2010-01-19 |  | 60 | 28
USW00093738 | WASHINGTON DULLES INTERNATIONAL AIRPORT, VA US | 2010-01-20 |  | 43 | 34
USW00093738 | WASHINGTON DULLES INTERNATIONAL AIRPORT, VA US | 2010-01-21 |  | 43 | 28
USW00093738 | WASHINGTON DULLES INTERNATIONAL AIRPORT, VA US | 2010-01-22 |  | 39 | 34
USW00093738 | WASHINGTON DULLES INTERNATIONAL AIRPORT, VA US | 2010-01-23 |  | 47 | 28
USW00093738 | WASHINGTON DULLES INTERNATIONAL AIRPORT, VA US | 2010-01-24 |  | 57 | 34
USW00093738 | WASHINGTON DULLES INTERNATIONAL AIRPORT, VA US | 2010-01-25 |  | 65 | 44
USW00093738 | WASHINGTON DULLES INTERNATIONAL AIRPORT, VA US | 2010-01-26 |  | 44 | 33
USW00093738 | WASHINGTON DULLES INTERNATIONAL AIRPORT, VA US | 2010-01-27 |  | 44 | 26
USW00093738 | WASHINGTON DULLES INTERNATIONAL AIRPORT, VA US | 2010-01-28 |  | 52 | 25
USW00093738 | WASHINGTON DULLES INTERNATIONAL AIRPORT, VA US | 2010-01-29 |  | 26 | 18
USW00093738 | WASHINGTON DULLES INTERNATIONAL AIRPORT, VA US | 2010-01-30 |  | 21 | 17
USW00093738 | WASHINGTON DULLES INTERNATIONAL AIRPORT, VA US | 2010-01-31 |  | 33 | 11
USW00093738 | WASHINGTON DULLES INTERNATIONAL AIRPORT, VA US | 2010-02-01 |  | 38 | 6
USW00093738 | WASHINGTON DULLES INTERNATIONAL AIRPORT, VA US | 2010-02-02 |  | 40 | 15
USW00093738 | WASHINGTON DULLES INTERNATIONAL AIRPORT, VA US | 2010-02-03 |  | 40 | 27
USW00093738 | WASHINGTON DULLES INTERNATIONAL AIRPORT, VA US | 2010-02-04 |  | 40 | 27
USW00093738 | WASHINGTON DULLES INTERNATIONAL AIRPORT, VA US | 2010-02-05 |  | 35 | 30
USW00093738 | WASHINGTON DULLES INTERNATIONAL AIRPORT, VA US | 2010-02-06 |  | 32 | 10
USW00093738 | WASHINGTON DULLES INTERNATIONAL AIRPORT, VA US | 2010-02-07 |  | 31 | 7
USW00093738 | WASHINGTON DULLES INTERNATIONAL AIRPORT, VA US | 2010-02-08 |  | 32 | 13
USW00093738 | WASHINGTON DULLES INTERNATIONAL AIRPORT, VA US | 2010-02-09 |  | 35 | 10
USW00093738 | WASHINGTON DULLES INTERNATIONAL AIRPORT, VA US | 2010-02-10 |  | 30 | 20
USW00093738 | WASHINGTON DULLES INTERNATIONAL AIRPORT, VA US | 2010-02-11 |  | 38 | 28
USW00093738 | WASHINGTON DULLES INTERNATIONAL AIRPORT, VA US | 2010-02-12 |  | 37 | 23
USW00093738 | WASHINGTON DULLES INTERNATIONAL AIRPORT, VA US | 2010-02-13 |  | 32 | 26
USW00093738 | WASHINGTON DULLES INTERNATIONAL AIRPORT, VA US | 2010-02-14 |  | 38 | 19
USW00093738 | WASHINGTON DULLES INTERNATIONAL AIRPORT, VA US | 2010-02-15 |  | 37 | 9
USW00093738 | WASHINGTON DULLES INTERNATIONAL AIRPORT, VA US | 2010-02-16 |  | 35 | 20
USW00093738 | WASHINGTON DULLES INTERNATIONAL AIRPORT, VA US | 2010-02-17 |  | 36 | 21
USW00093738 | WASHINGTON DULLES INTERNATIONAL AIRPORT, VA US | 2010-02-18 |  | 42 | 32
USW00093738 | WASHINGTON DULLES INTERNATIONAL AIRPORT, VA US | 2010-02-19 |  | 42 | 35
USW00093738 | WASHINGTON DULLES INTERNATIONAL AIRPORT, VA US | 2010-02-20 |  | 42 | 29
USW00093738 | WASHINGTON DULLES INTERNATIONAL AIRPORT, VA US | 2010-02-21 |  | 50 | 23
USW00093738 | WASHINGTON DULLES INTERNATIONAL AIRPORT, VA US | 2010-02-22 |  | 44 | 30
USW00093738 | WASHINGTON DULLES INTERNATIONAL AIRPORT, VA US | 2010-02-23 |  | 44 | 35
USW00093738 | WASHINGTON DULLES INTERNATIONAL AIRPORT, VA US | 2010-02-24 |  | 44 | 31
USW00093738 | WASHINGTON DULLES INTERNATIONAL AIRPORT, VA US | 2010-02-25 |  | 40 | 30
USW00093738 | WASHINGTON DULLES INTERNATIONAL AIRPORT, VA US | 2010-02-26 |  | 37 | 29
USW00093738 | WASHINGTON DULLES INTERNATIONAL AIRPORT, VA US | 2010-02-27 |  | 45 | 31
USW00093738 | WASHINGTON DULLES INTERNATIONAL AIRPORT, VA US | 2010-02-28 |  | 46 | 34
USW00093738 | WASHINGTON DULLES INTERNATIONAL AIRPORT, VA US | 2010-03-01 |  | 49 | 35
USW00093738 | WASHINGTON DULLES INTERNATIONAL AIRPORT, VA US | 2010-03-02 |  | 43 | 32
USW00093738 | WASHINGTON DULLES INTERNATIONAL AIRPORT, VA US | 2010-03-03 |  | 43 | 36
USW00093738 | WASHINGTON DULLES INTERNATIONAL AIRPORT, VA US | 2010-03-04 |  | 46 | 33
USW00093738 | WASHINGTON DULLES INTERNATIONAL AIRPORT, VA US | 2010-03-05 |  | 51 | 32
USW00093738 | WASHINGTON DULLES INTERNATIONAL AIRPORT, VA US | 2010-03-06 |  | 52 | 31
USW00093738 | WASHINGTON DULLES INTERNATIONAL AIRPORT, VA US | 2010-03-07 |  | 59 | 33
USW00093738 | WASHINGTON DULLES INTERNATIONAL AIRPORT, VA US | 2010-03-08 |  | 60 | 29
USW00093738 | WASHINGTON DULLES INTERNATIONAL AIRPORT, VA US | 2010-03-09 |  | 66 | 29
USW00093738 | WASHINGTON DULLES INTERNATIONAL AIRPORT, VA US | 2010-03-10 |  | 67 | 38
USW00093738 | WASHINGTON DULLES INTERNATIONAL AIRPORT, VA US | 2010-03-11 |  | 69 | 42
USW00093738 | WASHINGTON DULLES INTERNATIONAL AIRPORT, VA US | 2010-03-12 |  | 56 | 49
USW00093738 | WASHINGTON DULLES INTERNATIONAL AIRPORT, VA US | 2010-03-13 |  | 55 | 49
USW00093738 | WASHINGTON DULLES INTERNATIONAL AIRPORT, VA US | 2010-03-14 |  | 50 | 48
USW00093738 | WASHINGTON DULLES INTERNATIONAL AIRPORT, VA US | 2010-03-15 |  | 51 | 47
USW00093738 | WASHINGTON DULLES INTERNATIONAL AIRPORT, VA US | 2010-03-16 |  | 63 | 38
USW00093738 | WASHINGTON DULLES INTERNATIONAL AIRPORT, VA US | 2010-03-17 |  | 68 | 34
USW00093738 | WASHINGTON DULLES INTERNATIONAL AIRPORT, VA US | 2010-03-18 |  | 69 | 33
USW00093738 | WASHINGTON DULLES INTERNATIONAL AIRPORT, VA US | 2010-03-19 |  | 73 | 36
USW00093738 | WASHINGTON DULLES INTERNATIONAL AIRPORT, VA US | 2010-03-20 |  | 76 | 36
USW00093738 | WASHINGTON DULLES INTERNATIONAL AIRPORT, VA US | 2010-03-21 |  | 78 | 40
USW00093738 | WASHINGTON DULLES INTERNATIONAL AIRPORT, VA US | 2010-03-22 |  | 67 | 53
USW00093738 | WASHINGTON DULLES INTERNATIONAL AIRPORT, VA US | 2010-03-23 |  | 53 | 42
USW00093738 | WASHINGTON DULLES INTERNATIONAL AIRPORT, VA US | 2010-03-24 |  | 68 | 44
USW00093738 | WASHINGTON DULLES INTERNATIONAL AIRPORT, VA US | 2010-03-25 |  | 74 | 40
USW00093738 | WASHINGTON DULLES INTERNATIONAL AIRPORT, VA US | 2010-03-26 |  | 55 | 37
USW00093738 | WASHINGTON DULLES INTERNATIONAL AIRPORT, VA US | 2010-03-27 |  | 51 | 30
USW00093738 | WASHINGTON DULLES INTERNATIONAL AIRPORT, VA US | 2010-03-28 |  | 61 | 40
USW00093738 | WASHINGTON DULLES INTERNATIONAL AIRPORT, VA US | 2010-03-29 |  | 59 | 49
USW00093738 | WASHINGTON DULLES INTERNATIONAL AIRPORT, VA US | 2010-03-30 |  | 58 | 44
USW00093738 | WASHINGTON DULLES INTERNATIONAL AIRPORT, VA US | 2010-03-31 |  | 73 | 46
USW00093738 | WASHINGTON DULLES INTERNATIONAL AIRPORT, VA US | 2010-04-01 |  | 79 | 39
USW00093738 | WASHINGTON DULLES INTERNATIONAL AIRPORT, VA US | 2010-04-02 |  | 80 | 47
USW00093738 | WASHINGTON DULLES INTERNATIONAL AIRPORT, VA US | 2010-04-03 |  | 76 | 50
USW00093738 | WASHINGTON DULLES INTERNATIONAL AIRPORT, VA US | 2010-04-04 |  | 77 | 53
USW00093738 | WASHINGTON DULLES INTERNATIONAL AIRPORT, VA US | 2010-04-05 |  | 86 | 51
USW00093738 | WASHINGTON DULLES INTERNATIONAL AIRPORT, VA US | 2010-04-06 |  | 93 | 61
USW00093738 | WASHINGTON DULLES INTERNATIONAL AIRPORT, VA US | 2010-04-07 |  | 91 | 65
USW00093738 | WASHINGTON DULLES INTERNATIONAL AIRPORT, VA US | 2010-04-08 |  | 85 | 56
USW00093738 | WASHINGTON DULLES INTERNATIONAL AIRPORT, VA US | 2010-04-09 |  | 58 | 45
USW00093738 | WASHINGTON DULLES INTERNATIONAL AIRPORT, VA US | 2010-04-10 |  | 68 | 41
USW00093738 | WASHINGTON DULLES INTERNATIONAL AIRPORT, VA US | 2010-04-11 |  | 78 | 38
USW00093738 | WASHINGTON DULLES INTERNATIONAL AIRPORT, VA US | 2010-04-12 |  | 73 | 50
USW00093738 | WASHINGTON DULLES INTERNATIONAL AIRPORT, VA US | 2010-04-13 |  | 53 | 46
USW00093738 | WASHINGTON DULLES INTERNATIONAL AIRPORT, VA US | 2010-04-14 |  | 63 | 43
USW00093738 | WASHINGTON DULLES INTERNATIONAL AIRPORT, VA US | 2010-04-15 |  | 78 | 38
USW00093738 | WASHINGTON DULLES INTERNATIONAL AIRPORT, VA US | 2010-04-16 |  | 85 | 56
USW00093738 | WASHINGTON DULLES INTERNATIONAL AIRPORT, VA US | 2010-04-17 |  | 67 | 42
USW00093738 | WASHINGTON DULLES INTERNATIONAL AIRPORT, VA US | 2010-04-18 |  | 57 | 32
USW00093738 | WASHINGTON DULLES INTERNATIONAL AIRPORT, VA US | 2010-04-19 |  | 68 | 37
USW00093738 | WASHINGTON DULLES INTERNATIONAL AIRPORT, VA US | 2010-04-20 |  | 68 | 40
USW00093738 | WASHINGTON DULLES INTERNATIONAL AIRPORT, VA US | 2010-04-21 |  | 59 | 45
USW00093738 | WASHINGTON DULLES INTERNATIONAL AIRPORT, VA US | 2010-04-22 |  | 75 | 47
USW00093738 | WASHINGTON DULLES INTERNATIONAL AIRPORT, VA US | 2010-04-23 |  | 73 | 45
USW00093738 | WASHINGTON DULLES INTERNATIONAL AIRPORT, VA US | 2010-04-24 |  | 60 | 48
USW00093738 | WASHINGTON DULLES INTERNATIONAL AIRPORT, VA US | 2010-04-25 |  | 80 | 52
USW00093738 | WASHINGTON DULLES INTERNATIONAL AIRPORT, VA US | 2010-04-26 |  | 65 | 53
USW00093738 | WASHINGTON DULLES INTERNATIONAL AIRPORT, VA US | 2010-04-27 |  | 64 | 43
USW00093738 | WASHINGTON DULLES INTERNATIONAL AIRPORT, VA US | 2010-04-28 |  | 61 | 37
USW00093738 | WASHINGTON DULLES INTERNATIONAL AIRPORT, VA US | 2010-04-29 |  | 73 | 35
USW00093738 | WASHINGTON DULLES INTERNATIONAL AIRPORT, VA US | 2010-04-30 |  | 85 | 41
USW00093738 | WASHINGTON DULLES INTERNATIONAL AIRPORT, VA US | 2010-05-01 |  | 90 | 57
USW00093738 | WASHINGTON DULLES INTERNATIONAL AIRPORT, VA US | 2010-05-02 |  | 88 | 70
USW00093738 | WASHINGTON DULLES INTERNATIONAL AIRPORT, VA US | 2010-05-03 |  | 83 | 67
USW00093738 | WASHINGTON DULLES INTERNATIONAL AIRPORT, VA US | 2010-05-04 |  | 82 | 59
USW00093738 | WASHINGTON DULLES INTERNATIONAL AIRPORT, VA US | 2010-05-05 |  | 84 | 50
USW00093738 | WASHINGTON DULLES INTERNATIONAL AIRPORT, VA US | 2010-05-06 |  | 83 | 61
USW00093738 | WASHINGTON DULLES INTERNATIONAL AIRPORT, VA US | 2010-05-07 |  | 78 | 48
USW00093738 | WASHINGTON DULLES INTERNATIONAL AIRPORT, VA US | 2010-05-08 |  | 76 | 54
USW00093738 | WASHINGTON DULLES INTERNATIONAL AIRPORT, VA US | 2010-05-09 |  | 63 | 47
USW00093738 | WASHINGTON DULLES INTERNATIONAL AIRPORT, VA US | 2010-05-10 |  | 67 | 34
USW00093738 | WASHINGTON DULLES INTERNATIONAL AIRPORT, VA US | 2010-05-11 |  | 55 | 39
USW00093738 | WASHINGTON DULLES INTERNATIONAL AIRPORT, VA US | 2010-05-12 |  | 79 | 53
USW00093738 | WASHINGTON DULLES INTERNATIONAL AIRPORT, VA US | 2010-05-13 |  | 63 | 52
USW00093738 | WASHINGTON DULLES INTERNATIONAL AIRPORT, VA US | 2010-05-14 |  | 89 | 59
USW00093738 | WASHINGTON DULLES INTERNATIONAL AIRPORT, VA US | 2010-05-15 |  | 80 | 56
USW00093738 | WASHINGTON DULLES INTERNATIONAL AIRPORT, VA US | 2010-05-16 |  | 74 | 57
USW00093738 | WASHINGTON DULLES INTERNATIONAL AIRPORT, VA US | 2010-05-17 |  | 64 | 53
USW00093738 | WASHINGTON DULLES INTERNATIONAL AIRPORT, VA US | 2010-05-18 |  | 60 | 51
USW00093738 | WASHINGTON DULLES INTERNATIONAL AIRPORT, VA US | 2010-05-19 |  | 62 | 47
USW00093738 | WASHINGTON DULLES INTERNATIONAL AIRPORT, VA US | 2010-05-20 |  | 81 | 47
USW00093738 | WASHINGTON DULLES INTERNATIONAL AIRPORT, VA US | 2010-05-21 |  | 86 | 51
USW00093738 | WASHINGTON DULLES INTERNATIONAL AIRPORT, VA US | 2010-05-22 |  | 77 | 63
USW00093738 | WASHINGTON DULLES INTERNATIONAL AIRPORT, VA US | 2010-05-23 |  | 75 | 65
USW00093738 | WASHINGTON DULLES INTERNATIONAL AIRPORT, VA US | 2010-05-24 |  | 78 | 64
USW00093738 | WASHINGTON DULLES INTERNATIONAL AIRPORT, VA US | 2010-05-25 |  | 80 | 60
USW00093738 | WASHINGTON DULLES INTERNATIONAL AIRPORT, VA US | 2010-05-26 |  | 87 | 58
USW00093738 | WASHINGTON DULLES INTERNATIONAL AIRPORT, VA US | 2010-05-27 |  | 92 | 65
USW00093738 | WASHINGTON DULLES INTERNATIONAL AIRPORT, VA US | 2010-05-28 |  | 76 | 63
USW00093738 | WASHINGTON DULLES INTERNATIONAL AIRPORT, VA US | 2010-05-29 |  | 81 | 67
USW00093738 | WASHINGTON DULLES INTERNATIONAL AIRPORT, VA US | 2010-05-30 |  | 87 | 64
USW00093738 | WASHINGTON DULLES INTERNATIONAL AIRPORT, VA US | 2010-05-31 |  | 90 | 65
USW00093738 | WASHINGTON DULLES INTERNATIONAL AIRPORT, VA US | 2010-06-01 |  | 86 | 70
USW00093738 | WASHINGTON DULLES INTERNATIONAL AIRPORT, VA US | 2010-06-02 |  | 87 | 62
USW00093738 | WASHINGTON DULLES INTERNATIONAL AIRPORT, VA US | 2010-06-03 |  | 89 | 68
USW00093738 | WASHINGTON DULLES INTERNATIONAL AIRPORT, VA US | 2010-06-04 |  | 89 | 67
USW00093738 | WASHINGTON DULLES INTERNATIONAL AIRPORT, VA US | 2010-06-05 |  | 89 | 66
USW00093738 | WASHINGTON DULLES INTERNATIONAL AIRPORT, VA US | 2010-06-06 |  | 87 | 66
USW00093738 | WASHINGTON DULLES INTERNATIONAL AIRPORT, VA US | 2010-06-07 |  | 75 | 58
USW00093738 | WASHINGTON DULLES INTERNATIONAL AIRPORT, VA US | 2010-06-08 |  | 77 | 50
USW00093738 | WASHINGTON DULLES INTERNATIONAL AIRPORT, VA US | 2010-06-09 |  | 73 | 61
USW00093738 | WASHINGTON DULLES INTERNATIONAL AIRPORT, VA US | 2010-06-10 |  | 88 | 64
USW00093738 | WASHINGTON DULLES INTERNATIONAL AIRPORT, VA US | 2010-06-11 |  | 85 | 59
USW00093738 | WASHINGTON DULLES INTERNATIONAL AIRPORT, VA US | 2010-06-12 |  | 91 | 68
USW00093738 | WASHINGTON DULLES INTERNATIONAL AIRPORT, VA US | 2010-06-13 |  | 91 | 71
USW00093738 | WASHINGTON DULLES INTERNATIONAL AIRPORT, VA US | 2010-06-14 |  | 90 | 72
USW00093738 | WASHINGTON DULLES INTERNATIONAL AIRPORT, VA US | 2010-06-15 |  | 78 | 68
USW00093738 | WASHINGTON DULLES INTERNATIONAL AIRPORT, VA US | 2010-06-16 |  | 80 | 71
USW00093738 | WASHINGTON DULLES INTERNATIONAL AIRPORT, VA US | 2010-06-17 |  | 84 | 67
USW00093738 | WASHINGTON DULLES INTERNATIONAL AIRPORT, VA US | 2010-06-18 |  | 84 | 58
USW00093738 | WASHINGTON DULLES INTERNATIONAL AIRPORT, VA US | 2010-06-19 |  | 91 | 63
USW00093738 | WASHINGTON DULLES INTERNATIONAL AIRPORT, VA US | 2010-06-20 |  | 91 | 71
USW00093738 | WASHINGTON DULLES INTERNATIONAL AIRPORT, VA US | 2010-06-21 |  | 89 | 66
USW00093738 | WASHINGTON DULLES INTERNATIONAL AIRPORT, VA US | 2010-06-22 |  | 94 | 66
USW00093738 | WASHINGTON DULLES INTERNATIONAL AIRPORT, VA US | 2010-06-23 |  | 95 | 67
USW00093738 | WASHINGTON DULLES INTERNATIONAL AIRPORT, VA US | 2010-06-24 |  | 97 | 73
USW00093738 | WASHINGTON DULLES INTERNATIONAL AIRPORT, VA US | 2010-06-25 |  | 89 | 68
USW00093738 | WASHINGTON DULLES INTERNATIONAL AIRPORT, VA US | 2010-06-26 |  | 92 | 65
USW00093738 | WASHINGTON DULLES INTERNATIONAL AIRPORT, VA US | 2010-06-27 |  | 97 | 67
USW00093738 | WASHINGTON DULLES INTERNATIONAL AIRPORT, VA US | 2010-06-28 |  | 94 | 73
USW00093738 | WASHINGTON DULLES INTERNATIONAL AIRPORT, VA US | 2010-06-29 |  | 90 | 74
USW00093738 | WASHINGTON DULLES INTERNATIONAL AIRPORT, VA US | 2010-06-30 |  | 81 | 63
USW00093738 | WASHINGTON DULLES INTERNATIONAL AIRPORT, VA US | 2010-07-01 |  | 79 | 59
USW00093738 | WASHINGTON DULLES INTERNATIONAL AIRPORT, VA US | 2010-07-02 |  | 81 | 53
USW00093738 | WASHINGTON DULLES INTERNATIONAL AIRPORT, VA US | 2010-07-03 |  | 87 | 52
USW00093738 | WASHINGTON DULLES INTERNATIONAL AIRPORT, VA US | 2010-07-04 |  | 95 | 57
USW00093738 | WASHINGTON DULLES INTERNATIONAL AIRPORT, VA US | 2010-07-05 |  | 96 | 64
USW00093738 | WASHINGTON DULLES INTERNATIONAL AIRPORT, VA US | 2010-07-06 |  | 100 | 69
USW00093738 | WASHINGTON DULLES INTERNATIONAL AIRPORT, VA US | 2010-07-07 |  | 101 | 73
USW00093738 | WASHINGTON DULLES INTERNATIONAL AIRPORT, VA US | 2010-07-08 |  | 95 | 78
USW00093738 | WASHINGTON DULLES INTERNATIONAL AIRPORT, VA US | 2010-07-09 |  | 91 | 74
USW00093738 | WASHINGTON DULLES INTERNATIONAL AIRPORT, VA US | 2010-07-10 |  | 84 | 71
USW00093738 | WASHINGTON DULLES INTERNATIONAL AIRPORT, VA US | 2010-07-11 |  | 90 | 64
USW00093738 | WASHINGTON DULLES INTERNATIONAL AIRPORT, VA US | 2010-07-12 |  | 84 | 65
USW00093738 | WASHINGTON DULLES INTERNATIONAL AIRPORT, VA US | 2010-07-13 |  | 85 | 71
USW00093738 | WASHINGTON DULLES INTERNATIONAL AIRPORT, VA US | 2010-07-14 |  | 88 | 71
USW00093738 | WASHINGTON DULLES INTERNATIONAL AIRPORT, VA US | 2010-07-15 |  | 91 | 69
USW00093738 | WASHINGTON DULLES INTERNATIONAL AIRPORT, VA US | 2010-07-16 |  | 96 | 71
USW00093738 | WASHINGTON DULLES INTERNATIONAL AIRPORT, VA US | 2010-07-17 |  | 92 | 71
USW00093738 | WASHINGTON DULLES INTERNATIONAL AIRPORT, VA US | 2010-07-18 |  | 92 | 71
USW00093738 | WASHINGTON DULLES INTERNATIONAL AIRPORT, VA US | 2010-07-19 |  | 91 | 71
USW00093738 | WASHINGTON DULLES INTERNATIONAL AIRPORT, VA US | 2010-07-20 |  | 90 | 69
USW00093738 | WASHINGTON DULLES INTERNATIONAL AIRPORT, VA US | 2010-07-21 |  | 90 | 73
USW00093738 | WASHINGTON DULLES INTERNATIONAL AIRPORT, VA US | 2010-07-22 |  | 95 | 72
USW00093738 | WASHINGTON DULLES INTERNATIONAL AIRPORT, VA US | 2010-07-23 |  | 96 | 68
USW00093738 | WASHINGTON DULLES INTERNATIONAL AIRPORT, VA US | 2010-07-24 |  | 99 | 78
USW00093738 | WASHINGTON DULLES INTERNATIONAL AIRPORT, VA US | 2010-07-25 |  | 98 | 74
USW00093738 | WASHINGTON DULLES INTERNATIONAL AIRPORT, VA US | 2010-07-26 |  | 88 | 67
USW00093738 | WASHINGTON DULLES INTERNATIONAL AIRPORT, VA US | 2010-07-27 |  | 87 | 62
USW00093738 | WASHINGTON DULLES INTERNATIONAL AIRPORT, VA US | 2010-07-28 |  | 93 | 71
USW00093738 | WASHINGTON DULLES INTERNATIONAL AIRPORT, VA US | 2010-07-29 |  | 92 | 73
USW00093738 | WASHINGTON DULLES INTERNATIONAL AIRPORT, VA US | 2010-07-30 |  | 85 | 66
USW00093738 | WASHINGTON DULLES INTERNATIONAL AIRPORT, VA US | 2010-07-31 |  | 85 | 63
USW00093738 | WASHINGTON DULLES INTERNATIONAL AIRPORT, VA US | 2010-08-01 |  | 81 | 65
USW00093738 | WASHINGTON DULLES INTERNATIONAL AIRPORT, VA US | 2010-08-02 |  | 82 | 69
USW00093738 | WASHINGTON DULLES INTERNATIONAL AIRPORT, VA US | 2010-08-03 |  | 84 | 72
USW00093738 | WASHINGTON DULLES INTERNATIONAL AIRPORT, VA US | 2010-08-04 |  | 93 | 73
USW00093738 | WASHINGTON DULLES INTERNATIONAL AIRPORT, VA US | 2010-08-05 |  | 95 | 70
USW00093738 | WASHINGTON DULLES INTERNATIONAL AIRPORT, VA US | 2010-08-06 |  | 90 | 69
USW00093738 | WASHINGTON DULLES INTERNATIONAL AIRPORT, VA US | 2010-08-07 |  | 85 | 59
USW00093738 | WASHINGTON DULLES INTERNATIONAL AIRPORT, VA US | 2010-08-08 |  | 88 | 62
USW00093738 | WASHINGTON DULLES INTERNATIONAL AIRPORT, VA US | 2010-08-09 |  | 92 | 71
USW00093738 | WASHINGTON DULLES INTERNATIONAL AIRPORT, VA US | 2010-08-10 |  | 95 | 73
USW00093738 | WASHINGTON DULLES INTERNATIONAL AIRPORT, VA US | 2010-08-11 |  | 97 | 72
USW00093738 | WASHINGTON DULLES INTERNATIONAL AIRPORT, VA US | 2010-08-12 |  | 90 | 71
USW00093738 | WASHINGTON DULLES INTERNATIONAL AIRPORT, VA US | 2010-08-13 |  | 76 | 70
USW00093738 | WASHINGTON DULLES INTERNATIONAL AIRPORT, VA US | 2010-08-14 |  | 82 | 67
USW00093738 | WASHINGTON DULLES INTERNATIONAL AIRPORT, VA US | 2010-08-15 |  | 79 | 71
USW00093738 | WASHINGTON DULLES INTERNATIONAL AIRPORT, VA US | 2010-08-16 |  | 90 | 71
USW00093738 | WASHINGTON DULLES INTERNATIONAL AIRPORT, VA US | 2010-08-17 |  | 89 | 72
USW00093738 | WASHINGTON DULLES INTERNATIONAL AIRPORT, VA US | 2010-08-18 |  | 80 | 67
USW00093738 | WASHINGTON DULLES INTERNATIONAL AIRPORT, VA US | 2010-08-19 |  | 86 | 67
USW00093738 | WASHINGTON DULLES INTERNATIONAL AIRPORT, VA US | 2010-08-20 |  | 90 | 65
USW00093738 | WASHINGTON DULLES INTERNATIONAL AIRPORT, VA US | 2010-08-21 |  | 88 | 68
USW00093738 | WASHINGTON DULLES INTERNATIONAL AIRPORT, VA US | 2010-08-22 |  | 88 | 72
USW00093738 | WASHINGTON DULLES INTERNATIONAL AIRPORT, VA US | 2010-08-23 |  | 85 | 68
USW00093738 | WASHINGTON DULLES INTERNATIONAL AIRPORT, VA US | 2010-08-24 |  | 73 | 65
USW00093738 | WASHINGTON DULLES INTERNATIONAL AIRPORT, VA US | 2010-08-25 |  | 81 | 64
USW00093738 | WASHINGTON DULLES INTERNATIONAL AIRPORT, VA US | 2010-08-26 |  | 85 | 63
USW00093738 | WASHINGTON DULLES INTERNATIONAL AIRPORT, VA US | 2010-08-27 |  | 82 | 60
USW00093738 | WASHINGTON DULLES INTERNATIONAL AIRPORT, VA US | 2010-08-28 |  | 86 | 62
USW00093738 | WASHINGTON DULLES INTERNATIONAL AIRPORT, VA US | 2010-08-29 |  | 91 | 61
USW00093738 | WASHINGTON DULLES INTERNATIONAL AIRPORT, VA US | 2010-08-30 |  | 94 | 63
USW00093738 | WASHINGTON DULLES INTERNATIONAL AIRPORT, VA US | 2010-08-31 |  | 95 | 61
USW00093738 | WASHINGTON DULLES INTERNATIONAL AIRPORT, VA US | 2010-09-01 |  | 96 | 65
USW00093738 | WASHINGTON DULLES INTERNATIONAL AIRPORT, VA US | 2010-09-02 |  | 93 | 65
USW00093738 | WASHINGTON DULLES INTERNATIONAL AIRPORT, VA US | 2010-09-03 |  | 90 | 72
USW00093738 | WASHINGTON DULLES INTERNATIONAL AIRPORT, VA US | 2010-09-04 |  | 82 | 61
USW00093738 | WASHINGTON DULLES INTERNATIONAL AIRPORT, VA US | 2010-09-05 |  | 79 | 54
USW00093738 | WASHINGTON DULLES INTERNATIONAL AIRPORT, VA US | 2010-09-06 |  | 84 | 56
USW00093738 | WASHINGTON DULLES INTERNATIONAL AIRPORT, VA US | 2010-09-07 |  | 92 | 63
USW00093738 | WASHINGTON DULLES INTERNATIONAL AIRPORT, VA US | 2010-09-08 |  | 93 | 69
USW00093738 | WASHINGTON DULLES INTERNATIONAL AIRPORT, VA US | 2010-09-09 |  | 79 | 56
USW00093738 | WASHINGTON DULLES INTERNATIONAL AIRPORT, VA US | 2010-09-10 |  | 76 | 53
USW00093738 | WASHINGTON DULLES INTERNATIONAL AIRPORT, VA US | 2010-09-11 |  | 79 | 47
USW00093738 | WASHINGTON DULLES INTERNATIONAL AIRPORT, VA US | 2010-09-12 |  | 76 | 61
USW00093738 | WASHINGTON DULLES INTERNATIONAL AIRPORT, VA US | 2010-09-13 |  | 87 | 56
USW00093738 | WASHINGTON DULLES INTERNATIONAL AIRPORT, VA US | 2010-09-14 |  | 81 | 56
USW00093738 | WASHINGTON DULLES INTERNATIONAL AIRPORT, VA US | 2010-09-15 |  | 86 | 51
USW00093738 | WASHINGTON DULLES INTERNATIONAL AIRPORT, VA US | 2010-09-16 |  | 85 | 58
USW00093738 | WASHINGTON DULLES INTERNATIONAL AIRPORT, VA US | 2010-09-17 |  | 78 | 60
USW00093738 | WASHINGTON DULLES INTERNATIONAL AIRPORT, VA US | 2010-09-18 |  | 79 | 54
USW00093738 | WASHINGTON DULLES INTERNATIONAL AIRPORT, VA US | 2010-09-19 |  | 86 | 52
USW00093738 | WASHINGTON DULLES INTERNATIONAL AIRPORT, VA US | 2010-09-20 |  | 80 | 53
USW00093738 | WASHINGTON DULLES INTERNATIONAL AIRPORT, VA US | 2010-09-21 |  | 80 | 46
USW00093738 | WASHINGTON DULLES INTERNATIONAL AIRPORT, VA US | 2010-09-22 |  | 94 | 63
USW00093738 | WASHINGTON DULLES INTERNATIONAL AIRPORT, VA US | 2010-09-23 |  | 93 | 64
USW00093738 | WASHINGTON DULLES INTERNATIONAL AIRPORT, VA US | 2010-09-24 |  | 97 | 64
USW00093738 | WASHINGTON DULLES INTERNATIONAL AIRPORT, VA US | 2010-09-25 |  | 93 | 68
USW00093738 | WASHINGTON DULLES INTERNATIONAL AIRPORT, VA US | 2010-09-26 |  | 73 | 59
USW00093738 | WASHINGTON DULLES INTERNATIONAL AIRPORT, VA US | 2010-09-27 |  | 76 | 62
USW00093738 | WASHINGTON DULLES INTERNATIONAL AIRPORT, VA US | 2010-09-28 |  | 81 | 62
USW00093738 | WASHINGTON DULLES INTERNATIONAL AIRPORT, VA US | 2010-09-29 |  | 66 | 52
USW00093738 | WASHINGTON DULLES INTERNATIONAL AIRPORT, VA US | 2010-09-30 |  | 79 | 61
USW00093738 | WASHINGTON DULLES INTERNATIONAL AIRPORT, VA US | 2010-10-01 |  | 73 | 58
USW00093738 | WASHINGTON DULLES INTERNATIONAL AIRPORT, VA US | 2010-10-02 |  | 70 | 45
USW00093738 | WASHINGTON DULLES INTERNATIONAL AIRPORT, VA US | 2010-10-03 |  | 67 | 47
USW00093738 | WASHINGTON DULLES INTERNATIONAL AIRPORT, VA US | 2010-10-04 |  | 56 | 48
USW00093738 | WASHINGTON DULLES INTERNATIONAL AIRPORT, VA US | 2010-10-05 |  | 61 | 40
USW00093738 | WASHINGTON DULLES INTERNATIONAL AIRPORT, VA US | 2010-10-06 |  | 59 | 50
USW00093738 | WASHINGTON DULLES INTERNATIONAL AIRPORT, VA US | 2010-10-07 |  | 74 | 47
USW00093738 | WASHINGTON DULLES INTERNATIONAL AIRPORT, VA US | 2010-10-08 |  | 77 | 44
USW00093738 | WASHINGTON DULLES INTERNATIONAL AIRPORT, VA US | 2010-10-09 |  | 83 | 48
USW00093738 | WASHINGTON DULLES INTERNATIONAL AIRPORT, VA US | 2010-10-10 |  | 79 | 49
USW00093738 | WASHINGTON DULLES INTERNATIONAL AIRPORT, VA US | 2010-10-11 |  | 86 | 56
USW00093738 | WASHINGTON DULLES INTERNATIONAL AIRPORT, VA US | 2010-10-12 |  | 83 | 55
USW00093738 | WASHINGTON DULLES INTERNATIONAL AIRPORT, VA US | 2010-10-13 |  | 68 | 48
USW00093738 | WASHINGTON DULLES INTERNATIONAL AIRPORT, VA US | 2010-10-14 |  | 62 | 48
USW00093738 | WASHINGTON DULLES INTERNATIONAL AIRPORT, VA US | 2010-10-15 |  | 62 | 47
USW00093738 | WASHINGTON DULLES INTERNATIONAL AIRPORT, VA US | 2010-10-16 |  | 66 | 43
USW00093738 | WASHINGTON DULLES INTERNATIONAL AIRPORT, VA US | 2010-10-17 |  | 77 | 41
USW00093738 | WASHINGTON DULLES INTERNATIONAL AIRPORT, VA US | 2010-10-18 |  | 66 | 44
USW00093738 | WASHINGTON DULLES INTERNATIONAL AIRPORT, VA US | 2010-10-19 |  | 61 | 48
USW00093738 | WASHINGTON DULLES INTERNATIONAL AIRPORT, VA US | 2010-10-20 |  | 59 | 47
USW00093738 | WASHINGTON DULLES INTERNATIONAL AIRPORT, VA US | 2010-10-21 |  | 67 | 41
USW00093738 | WASHINGTON DULLES INTERNATIONAL AIRPORT, VA US | 2010-10-22 |  | 58 | 38
USW00093738 | WASHINGTON DULLES INTERNATIONAL AIRPORT, VA US | 2010-10-23 |  | 71 | 33
USW00093738 | WASHINGTON DULLES INTERNATIONAL AIRPORT, VA US | 2010-10-24 |  | 75 | 51
USW00093738 | WASHINGTON DULLES INTERNATIONAL AIRPORT, VA US | 2010-10-25 |  | 74 | 54
USW00093738 | WASHINGTON DULLES INTERNATIONAL AIRPORT, VA US | 2010-10-26 |  | 75 | 61
USW00093738 | WASHINGTON DULLES INTERNATIONAL AIRPORT, VA US | 2010-10-27 |  | 74 | 65
USW00093738 | WASHINGTON DULLES INTERNATIONAL AIRPORT, VA US | 2010-10-28 |  | 78 | 50
USW00093738 | WASHINGTON DULLES INTERNATIONAL AIRPORT, VA US | 2010-10-29 |  | 54 | 39
USW00093738 | WASHINGTON DULLES INTERNATIONAL AIRPORT, VA US | 2010-10-30 |  | 60 | 33
USW00093738 | WASHINGTON DULLES INTERNATIONAL AIRPORT, VA US | 2010-10-31 |  | 64 | 38
USW00093738 | WASHINGTON DULLES INTERNATIONAL AIRPORT, VA US | 2010-11-01 |  | 53 | 32
USW00093738 | WASHINGTON DULLES INTERNATIONAL AIRPORT, VA US | 2010-11-02 |  | 51 | 31
USW00093738 | WASHINGTON DULLES INTERNATIONAL AIRPORT, VA US | 2010-11-03 |  | 55 | 30
USW00093738 | WASHINGTON DULLES INTERNATIONAL AIRPORT, VA US | 2010-11-04 |  | 49 | 44
USW00093738 | WASHINGTON DULLES INTERNATIONAL AIRPORT, VA US | 2010-11-05 |  | 56 | 39
USW00093738 | WASHINGTON DULLES INTERNATIONAL AIRPORT, VA US | 2010-11-06 |  | 52 | 31
USW00093738 | WASHINGTON DULLES INTERNATIONAL AIRPORT, VA US | 2010-11-07 |  | 51 | 31
USW00093738 | WASHINGTON DULLES INTERNATIONAL AIRPORT, VA US | 2010-11-08 |  | 63 | 32
USW00093738 | WASHINGTON DULLES INTERNATIONAL AIRPORT, VA US | 2010-11-09 |  | 63 | 42
USW00093738 | WASHINGTON DULLES INTERNATIONAL AIRPORT, VA US | 2010-11-10 |  | 62 | 38
USW00093738 | WASHINGTON DULLES INTERNATIONAL AIRPORT, VA US | 2010-11-11 |  | 61 | 32
USW00093738 | WASHINGTON DULLES INTERNATIONAL AIRPORT, VA US | 2010-11-12 |  | 63 | 28
USW00093738 | WASHINGTON DULLES INTERNATIONAL AIRPORT, VA US | 2010-11-13 |  | 65 | 29
USW00093738 | WASHINGTON DULLES INTERNATIONAL AIRPORT, VA US | 2010-11-14 |  | 64 | 29
USW00093738 | WASHINGTON DULLES INTERNATIONAL AIRPORT, VA US | 2010-11-15 |  | 59 | 39
USW00093738 | WASHINGTON DULLES INTERNATIONAL AIRPORT, VA US | 2010-11-16 |  | 63 | 48
USW00093738 | WASHINGTON DULLES INTERNATIONAL AIRPORT, VA US | 2010-11-17 |  | 63 | 40
USW00093738 | WASHINGTON DULLES INTERNATIONAL AIRPORT, VA US | 2010-11-18 |  | 56 | 32
USW00093738 | WASHINGTON DULLES INTERNATIONAL AIRPORT, VA US | 2010-11-19 |  | 52 | 31
USW00093738 | WASHINGTON DULLES INTERNATIONAL AIRPORT, VA US | 2010-11-20 |  | 65 | 34
USW00093738 | WASHINGTON DULLES INTERNATIONAL AIRPORT, VA US | 2010-11-21 |  | 57 | 32
USW00093738 | WASHINGTON DULLES INTERNATIONAL AIRPORT, VA US | 2010-11-22 |  | 63 | 47
USW00093738 | WASHINGTON DULLES INTERNATIONAL AIRPORT, VA US | 2010-11-23 |  | 64 | 48
USW00093738 | WASHINGTON DULLES INTERNATIONAL AIRPORT, VA US | 2010-11-24 |  | 52 | 38
USW00093738 | WASHINGTON DULLES INTERNATIONAL AIRPORT, VA US | 2010-11-25 |  | 51 | 39
USW00093738 | WASHINGTON DULLES INTERNATIONAL AIRPORT, VA US | 2010-11-26 |  | 56 | 37
USW00093738 | WASHINGTON DULLES INTERNATIONAL AIRPORT, VA US | 2010-11-27 |  | 45 | 29
USW00093738 | WASHINGTON DULLES INTERNATIONAL AIRPORT, VA US | 2010-11-28 |  | 48 | 26
USW00093738 | WASHINGTON DULLES INTERNATIONAL AIRPORT, VA US | 2010-11-29 |  | 49 | 22
USW00093738 | WASHINGTON DULLES INTERNATIONAL AIRPORT, VA US | 2010-11-30 |  | 62 | 45
USW00093738 | WASHINGTON DULLES INTERNATIONAL AIRPORT, VA US | 2010-12-01 |  | 64 | 30
USW00093738 | WASHINGTON DULLES INTERNATIONAL AIRPORT, VA US | 2010-12-02 |  | 39 | 26
USW00093738 | WASHINGTON DULLES INTERNATIONAL AIRPORT, VA US | 2010-12-03 |  | 40 | 28
USW00093738 | WASHINGTON DULLES INTERNATIONAL AIRPORT, VA US | 2010-12-04 |  | 41 | 25
USW00093738 | WASHINGTON DULLES INTERNATIONAL AIRPORT, VA US | 2010-12-05 |  | 38 | 29
USW00093738 | WASHINGTON DULLES INTERNATIONAL AIRPORT, VA US | 2010-12-06 |  | 36 | 28
USW00093738 | WASHINGTON DULLES INTERNATIONAL AIRPORT, VA US | 2010-12-07 |  | 34 | 25
USW00093738 | WASHINGTON DULLES INTERNATIONAL AIRPORT, VA US | 2010-12-08 |  | 34 | 20
USW00093738 | WASHINGTON DULLES INTERNATIONAL AIRPORT, VA US | 2010-12-09 |  | 35 | 17
USW00093738 | WASHINGTON DULLES INTERNATIONAL AIRPORT, VA US | 2010-12-10 |  | 37 | 18
USW00093738 | WASHINGTON DULLES INTERNATIONAL AIRPORT, VA US | 2010-12-11 |  | 44 | 22
USW00093738 | WASHINGTON DULLES INTERNATIONAL AIRPORT, VA US | 2010-12-12 |  | 40 | 35
USW00093738 | WASHINGTON DULLES INTERNATIONAL AIRPORT, VA US | 2010-12-13 |  | 37 | 21
USW00093738 | WASHINGTON DULLES INTERNATIONAL AIRPORT, VA US | 2010-12-14 |  | 25 | 19
USW00093738 | WASHINGTON DULLES INTERNATIONAL AIRPORT, VA US | 2010-12-15 |  | 31 | 19
USW00093738 | WASHINGTON DULLES INTERNATIONAL AIRPORT, VA US | 2010-12-16 |  | 24 | 12
USW00093738 | WASHINGTON DULLES INTERNATIONAL AIRPORT, VA US | 2010-12-17 |  | 37 | 11
USW00093738 | WASHINGTON DULLES INTERNATIONAL AIRPORT, VA US | 2010-12-18 |  | 36 | 18
USW00093738 | WASHINGTON DULLES INTERNATIONAL AIRPORT, VA US | 2010-12-19 |  | 34 | 23
USW00093738 | WASHINGTON DULLES INTERNATIONAL AIRPORT, VA US | 2010-12-20 |  | 36 | 16
USW00093738 | WASHINGTON DULLES INTERNATIONAL AIRPORT, VA US | 2010-12-21 |  | 38 | 24
USW00093738 | WASHINGTON DULLES INTERNATIONAL AIRPORT, VA US | 2010-12-22 |  | 43 | 32
USW00093738 | WASHINGTON DULLES INTERNATIONAL AIRPORT, VA US | 2010-12-23 |  | 41 | 30
USW00093738 | WASHINGTON DULLES INTERNATIONAL AIRPORT, VA US | 2010-12-24 |  | 38 | 28
USW00093738 | WASHINGTON DULLES INTERNATIONAL AIRPORT, VA US | 2010-12-25 |  | 34 | 29
USW00093738 | WASHINGTON DULLES INTERNATIONAL AIRPORT, VA US | 2010-12-26 |  | 30 | 26
USW00093738 | WASHINGTON DULLES INTERNATIONAL AIRPORT, VA US | 2010-12-27 |  | 34 | 26
USW00093738 | WASHINGTON DULLES INTERNATIONAL AIRPORT, VA US | 2010-12-28 |  | 44 | 23
USW00093738 | WASHINGTON DULLES INTERNATIONAL AIRPORT, VA US | 2010-12-29 |  | 46 | 24
USW00093738 | WASHINGTON DULLES INTERNATIONAL AIRPORT, VA US | 2010-12-30 |  | 45 | 20
USW00093738 | WASHINGTON DULLES INTERNATIONAL AIRPORT, VA US | 2010-12-31 |  | 52 | 25
USW00093738 | WASHINGTON DULLES INTERNATIONAL AIRPORT, VA US | 2011-01-01 |  | 57 | 29
USW00093738 | WASHINGTON DULLES INTERNATIONAL AIRPORT, VA US | 2011-01-02 |  | 58 | 31
USW00093738 | WASHINGTON DULLES INTERNATIONAL AIRPORT, VA US | 2011-01-03 |  | 39 | 25
USW00093738 | WASHINGTON DULLES INTERNATIONAL AIRPORT, VA US | 2011-01-04 |  | 46 | 17
USW00093738 | WASHINGTON DULLES INTERNATIONAL AIRPORT, VA US | 2011-01-05 |  | 40 | 22
USW00093738 | WASHINGTON DULLES INTERNATIONAL AIRPORT, VA US | 2011-01-06 |  | 39 | 21
USW00093738 | WASHINGTON DULLES INTERNATIONAL AIRPORT, VA US | 2011-01-07 |  | 34 | 27
USW00093738 | WASHINGTON DULLES INTERNATIONAL AIRPORT, VA US | 2011-01-08 |  | 32 | 21
USW00093738 | WASHINGTON DULLES INTERNATIONAL AIRPORT, VA US | 2011-01-09 |  | 32 | 20
USW00093738 | WASHINGTON DULLES INTERNATIONAL AIRPORT, VA US | 2011-01-10 |  | 34 | 19
USW00093738 | WASHINGTON DULLES INTERNATIONAL AIRPORT, VA US | 2011-01-11 |  | 32 | 20
USW00093738 | WASHINGTON DULLES INTERNATIONAL AIRPORT, VA US | 2011-01-12 |  | 32 | 22
USW00093738 | WASHINGTON DULLES INTERNATIONAL AIRPORT, VA US | 2011-01-13 |  | 34 | 23
USW00093738 | WASHINGTON DULLES INTERNATIONAL AIRPORT, VA US | 2011-01-14 |  | 36 | 16
USW00093738 | WASHINGTON DULLES INTERNATIONAL AIRPORT, VA US | 2011-01-15 |  | 44 | 22
USW00093738 | WASHINGTON DULLES INTERNATIONAL AIRPORT, VA US | 2011-01-16 |  | 39 | 27
USW00093738 | WASHINGTON DULLES INTERNATIONAL AIRPORT, VA US | 2011-01-17 |  | 32 | 27
USW00093738 | WASHINGTON DULLES INTERNATIONAL AIRPORT, VA US | 2011-01-18 |  | 34 | 26
USW00093738 | WASHINGTON DULLES INTERNATIONAL AIRPORT, VA US | 2011-01-19 |  | 51 | 33
USW00093738 | WASHINGTON DULLES INTERNATIONAL AIRPORT, VA US | 2011-01-20 |  | 41 | 29
USW00093738 | WASHINGTON DULLES INTERNATIONAL AIRPORT, VA US | 2011-01-21 |  | 36 | 18
USW00093738 | WASHINGTON DULLES INTERNATIONAL AIRPORT, VA US | 2011-01-22 |  | 25 | 9
USW00093738 | WASHINGTON DULLES INTERNATIONAL AIRPORT, VA US | 2011-01-23 |  | 29 | 9
USW00093738 | WASHINGTON DULLES INTERNATIONAL AIRPORT, VA US | 2011-01-24 |  | 31 | 6
USW00093738 | WASHINGTON DULLES INTERNATIONAL AIRPORT, VA US | 2011-01-25 |  | 45 | 28
USW00093738 | WASHINGTON DULLES INTERNATIONAL AIRPORT, VA US | 2011-01-26 |  | 35 | 32
USW00093738 | WASHINGTON DULLES INTERNATIONAL AIRPORT, VA US | 2011-01-27 |  | 35 | 25
USW00093738 | WASHINGTON DULLES INTERNATIONAL AIRPORT, VA US | 2011-01-28 |  | 36 | 26
USW00093738 | WASHINGTON DULLES INTERNATIONAL AIRPORT, VA US | 2011-01-29 |  | 36 | 16
USW00093738 | WASHINGTON DULLES INTERNATIONAL AIRPORT, VA US | 2011-01-30 |  | 44 | 15
USW00093738 | WASHINGTON DULLES INTERNATIONAL AIRPORT, VA US | 2011-01-31 |  | 35 | 24
USW00093738 | WASHINGTON DULLES INTERNATIONAL AIRPORT, VA US | 2011-02-01 |  | 36 | 26
USW00093738 | WASHINGTON DULLES INTERNATIONAL AIRPORT, VA US | 2011-02-02 |  | 48 | 30
USW00093738 | WASHINGTON DULLES INTERNATIONAL AIRPORT, VA US | 2011-02-03 |  | 33 | 23
USW00093738 | WASHINGTON DULLES INTERNATIONAL AIRPORT, VA US | 2011-02-04 |  | 39 | 20
USW00093738 | WASHINGTON DULLES INTERNATIONAL AIRPORT, VA US | 2011-02-05 |  | 39 | 33
USW00093738 | WASHINGTON DULLES INTERNATIONAL AIRPORT, VA US | 2011-02-06 |  | 45 | 29
USW00093738 | WASHINGTON DULLES INTERNATIONAL AIRPORT, VA US | 2011-02-07 |  | 46 | 24
USW00093738 | WASHINGTON DULLES INTERNATIONAL AIRPORT, VA US | 2011-02-08 |  | 38 | 22
USW00093738 | WASHINGTON DULLES INTERNATIONAL AIRPORT, VA US | 2011-02-09 |  | 33 | 16
USW00093738 | WASHINGTON DULLES INTERNATIONAL AIRPORT, VA US | 2011-02-10 |  | 33 | 15
USW00093738 | WASHINGTON DULLES INTERNATIONAL AIRPORT, VA US | 2011-02-11 |  | 44 | 11
USW00093738 | WASHINGTON DULLES INTERNATIONAL AIRPORT, VA US | 2011-02-12 |  | 44 | 16
USW00093738 | WASHINGTON DULLES INTERNATIONAL AIRPORT, VA US | 2011-02-13 |  | 53 | 26
USW00093738 | WASHINGTON DULLES INTERNATIONAL AIRPORT, VA US | 2011-02-14 |  | 66 | 40
USW00093738 | WASHINGTON DULLES INTERNATIONAL AIRPORT, VA US | 2011-02-15 |  | 46 | 26
USW00093738 | WASHINGTON DULLES INTERNATIONAL AIRPORT, VA US | 2011-02-16 |  | 59 | 25
USW00093738 | WASHINGTON DULLES INTERNATIONAL AIRPORT, VA US | 2011-02-17 |  | 72 | 39
USW00093738 | WASHINGTON DULLES INTERNATIONAL AIRPORT, VA US | 2011-02-18 |  | 75 | 53
USW00093738 | WASHINGTON DULLES INTERNATIONAL AIRPORT, VA US | 2011-02-19 |  | 55 | 36
USW00093738 | WASHINGTON DULLES INTERNATIONAL AIRPORT, VA US | 2011-02-20 |  | 48 | 30
USW00093738 | WASHINGTON DULLES INTERNATIONAL AIRPORT, VA US | 2011-02-21 |  | 44 | 28
USW00093738 | WASHINGTON DULLES INTERNATIONAL AIRPORT, VA US | 2011-02-22 |  | 32 | 22
USW00093738 | WASHINGTON DULLES INTERNATIONAL AIRPORT, VA US | 2011-02-23 |  | 44 | 24
USW00093738 | WASHINGTON DULLES INTERNATIONAL AIRPORT, VA US | 2011-02-24 |  | 50 | 22
USW00093738 | WASHINGTON DULLES INTERNATIONAL AIRPORT, VA US | 2011-02-25 |  | 64 | 34
USW00093738 | WASHINGTON DULLES INTERNATIONAL AIRPORT, VA US | 2011-02-26 |  | 49 | 30
USW00093738 | WASHINGTON DULLES INTERNATIONAL AIRPORT, VA US | 2011-02-27 |  | 62 | 30
USW00093738 | WASHINGTON DULLES INTERNATIONAL AIRPORT, VA US | 2011-02-28 |  | 67 | 39
USW00093738 | WASHINGTON DULLES INTERNATIONAL AIRPORT, VA US | 2011-03-01 |  | 47 | 30
USW00093738 | WASHINGTON DULLES INTERNATIONAL AIRPORT, VA US | 2011-03-02 |  | 62 | 30
USW00093738 | WASHINGTON DULLES INTERNATIONAL AIRPORT, VA US | 2011-03-03 |  | 39 | 25
USW00093738 | WASHINGTON DULLES INTERNATIONAL AIRPORT, VA US | 2011-03-04 |  | 49 | 27
USW00093738 | WASHINGTON DULLES INTERNATIONAL AIRPORT, VA US | 2011-03-05 |  | 63 | 39
USW00093738 | WASHINGTON DULLES INTERNATIONAL AIRPORT, VA US | 2011-03-06 |  | 59 | 34
USW00093738 | WASHINGTON DULLES INTERNATIONAL AIRPORT, VA US | 2011-03-07 |  | 48 | 32
USW00093738 | WASHINGTON DULLES INTERNATIONAL AIRPORT, VA US | 2011-03-08 |  | 51 | 25
USW00093738 | WASHINGTON DULLES INTERNATIONAL AIRPORT, VA US | 2011-03-09 |  | 49 | 36
USW00093738 | WASHINGTON DULLES INTERNATIONAL AIRPORT, VA US | 2011-03-10 |  | 59 | 46
USW00093738 | WASHINGTON DULLES INTERNATIONAL AIRPORT, VA US | 2011-03-11 |  | 48 | 37
USW00093738 | WASHINGTON DULLES INTERNATIONAL AIRPORT, VA US | 2011-03-12 |  | 61 | 32
USW00093738 | WASHINGTON DULLES INTERNATIONAL AIRPORT, VA US | 2011-03-13 |  | 58 | 33
USW00093738 | WASHINGTON DULLES INTERNATIONAL AIRPORT, VA US | 2011-03-14 |  | 52 | 28
USW00093738 | WASHINGTON DULLES INTERNATIONAL AIRPORT, VA US | 2011-03-15 |  | 50 | 29
USW00093738 | WASHINGTON DULLES INTERNATIONAL AIRPORT, VA US | 2011-03-16 |  | 58 | 42
USW00093738 | WASHINGTON DULLES INTERNATIONAL AIRPORT, VA US | 2011-03-17 |  | 65 | 39
USW00093738 | WASHINGTON DULLES INTERNATIONAL AIRPORT, VA US | 2011-03-18 |  | 79 | 50
USW00093738 | WASHINGTON DULLES INTERNATIONAL AIRPORT, VA US | 2011-03-19 |  | 66 | 46
USW00093738 | WASHINGTON DULLES INTERNATIONAL AIRPORT, VA US | 2011-03-20 |  | 53 | 36
USW00093738 | WASHINGTON DULLES INTERNATIONAL AIRPORT, VA US | 2011-03-21 |  | 73 | 41
USW00093738 | WASHINGTON DULLES INTERNATIONAL AIRPORT, VA US | 2011-03-22 |  | 62 | 47
USW00093738 | WASHINGTON DULLES INTERNATIONAL AIRPORT, VA US | 2011-03-23 |  | 54 | 45
USW00093738 | WASHINGTON DULLES INTERNATIONAL AIRPORT, VA US | 2011-03-24 |  | 45 | 33
USW00093738 | WASHINGTON DULLES INTERNATIONAL AIRPORT, VA US | 2011-03-25 |  | 48 | 27
USW00093738 | WASHINGTON DULLES INTERNATIONAL AIRPORT, VA US | 2011-03-26 |  | 45 | 28
USW00093738 | WASHINGTON DULLES INTERNATIONAL AIRPORT, VA US | 2011-03-27 |  | 44 | 27
USW00093738 | WASHINGTON DULLES INTERNATIONAL AIRPORT, VA US | 2011-03-28 |  | 47 | 26
USW00093738 | WASHINGTON DULLES INTERNATIONAL AIRPORT, VA US | 2011-03-29 |  | 50 | 26
USW00093738 | WASHINGTON DULLES INTERNATIONAL AIRPORT, VA US | 2011-03-30 |  | 47 | 35
USW00093738 | WASHINGTON DULLES INTERNATIONAL AIRPORT, VA US | 2011-03-31 |  | 42 | 36
USW00093738 | WASHINGTON DULLES INTERNATIONAL AIRPORT, VA US | 2011-04-01 |  | 50 | 32
USW00093738 | WASHINGTON DULLES INTERNATIONAL AIRPORT, VA US | 2011-04-02 |  | 51 | 31
USW00093738 | WASHINGTON DULLES INTERNATIONAL AIRPORT, VA US | 2011-04-03 |  | 59 | 32
USW00093738 | WASHINGTON DULLES INTERNATIONAL AIRPORT, VA US | 2011-04-04 |  | 85 | 48
USW00093738 | WASHINGTON DULLES INTERNATIONAL AIRPORT, VA US | 2011-04-05 |  | 71 | 36
USW00093738 | WASHINGTON DULLES INTERNATIONAL AIRPORT, VA US | 2011-04-06 |  | 64 | 30
USW00093738 | WASHINGTON DULLES INTERNATIONAL AIRPORT, VA US | 2011-04-07 |  | 70 | 43
USW00093738 | WASHINGTON DULLES INTERNATIONAL AIRPORT, VA US | 2011-04-08 |  | 51 | 42
USW00093738 | WASHINGTON DULLES INTERNATIONAL AIRPORT, VA US | 2011-04-09 |  | 50 | 42
USW00093738 | WASHINGTON DULLES INTERNATIONAL AIRPORT, VA US | 2011-04-10 |  | 66 | 46
USW00093738 | WASHINGTON DULLES INTERNATIONAL AIRPORT, VA US | 2011-04-11 |  | 85 | 59
USW00093738 | WASHINGTON DULLES INTERNATIONAL AIRPORT, VA US | 2011-04-12 |  | 70 | 52
USW00093738 | WASHINGTON DULLES INTERNATIONAL AIRPORT, VA US | 2011-04-13 |  | 57 | 46
USW00093738 | WASHINGTON DULLES INTERNATIONAL AIRPORT, VA US | 2011-04-14 |  | 70 | 38
USW00093738 | WASHINGTON DULLES INTERNATIONAL AIRPORT, VA US | 2011-04-15 |  | 67 | 40
USW00093738 | WASHINGTON DULLES INTERNATIONAL AIRPORT, VA US | 2011-04-16 |  | 63 | 48
USW00093738 | WASHINGTON DULLES INTERNATIONAL AIRPORT, VA US | 2011-04-17 |  | 69 | 45
USW00093738 | WASHINGTON DULLES INTERNATIONAL AIRPORT, VA US | 2011-04-18 |  | 76 | 42
USW00093738 | WASHINGTON DULLES INTERNATIONAL AIRPORT, VA US | 2011-04-19 |  | 68 | 53
USW00093738 | WASHINGTON DULLES INTERNATIONAL AIRPORT, VA US | 2011-04-20 |  | 86 | 48
USW00093738 | WASHINGTON DULLES INTERNATIONAL AIRPORT, VA US | 2011-04-21 |  | 64 | 41
USW00093738 | WASHINGTON DULLES INTERNATIONAL AIRPORT, VA US | 2011-04-22 |  | 49 | 43
USW00093738 | WASHINGTON DULLES INTERNATIONAL AIRPORT, VA US | 2011-04-23 |  | 73 | 43
USW00093738 | WASHINGTON DULLES INTERNATIONAL AIRPORT, VA US | 2011-04-24 |  | 85 | 56
USW00093738 | WASHINGTON DULLES INTERNATIONAL AIRPORT, VA US | 2011-04-25 |  | 86 | 56
USW00093738 | WASHINGTON DULLES INTERNATIONAL AIRPORT, VA US | 2011-04-26 |  | 84 | 67
USW00093738 | WASHINGTON DULLES INTERNATIONAL AIRPORT, VA US | 2011-04-27 |  | 82 | 68
USW00093738 | WASHINGTON DULLES INTERNATIONAL AIRPORT, VA US | 2011-04-28 |  | 78 | 53
USW00093738 | WASHINGTON DULLES INTERNATIONAL AIRPORT, VA US | 2011-04-29 |  | 66 | 47
USW00093738 | WASHINGTON DULLES INTERNATIONAL AIRPORT, VA US | 2011-04-30 |  | 66 | 49
USW00093738 | WASHINGTON DULLES INTERNATIONAL AIRPORT, VA US | 2011-05-01 |  | 62 | 45
USW00093738 | WASHINGTON DULLES INTERNATIONAL AIRPORT, VA US | 2011-05-02 |  | 79 | 52
USW00093738 | WASHINGTON DULLES INTERNATIONAL AIRPORT, VA US | 2011-05-03 |  | 82 | 60
USW00093738 | WASHINGTON DULLES INTERNATIONAL AIRPORT, VA US | 2011-05-04 |  | 60 | 45
USW00093738 | WASHINGTON DULLES INTERNATIONAL AIRPORT, VA US | 2011-05-05 |  | 67 | 43
USW00093738 | WASHINGTON DULLES INTERNATIONAL AIRPORT, VA US | 2011-05-06 |  | 71 | 40
USW00093738 | WASHINGTON DULLES INTERNATIONAL AIRPORT, VA US | 2011-05-07 |  | 70 | 46
USW00093738 | WASHINGTON DULLES INTERNATIONAL AIRPORT, VA US | 2011-05-08 |  | 74 | 50
USW00093738 | WASHINGTON DULLES INTERNATIONAL AIRPORT, VA US | 2011-05-09 |  | 73 | 48
USW00093738 | WASHINGTON DULLES INTERNATIONAL AIRPORT, VA US | 2011-05-10 |  | 75 | 43
USW00093738 | WASHINGTON DULLES INTERNATIONAL AIRPORT, VA US | 2011-05-11 |  | 76 | 56
USW00093738 | WASHINGTON DULLES INTERNATIONAL AIRPORT, VA US | 2011-05-12 |  | 75 | 52
USW00093738 | WASHINGTON DULLES INTERNATIONAL AIRPORT, VA US | 2011-05-13 |  | 63 | 60
USW00093738 | WASHINGTON DULLES INTERNATIONAL AIRPORT, VA US | 2011-05-14 |  | 65 | 58
USW00093738 | WASHINGTON DULLES INTERNATIONAL AIRPORT, VA US | 2011-05-15 |  | 77 | 61
USW00093738 | WASHINGTON DULLES INTERNATIONAL AIRPORT, VA US | 2011-05-16 |  | 78 | 59
USW00093738 | WASHINGTON DULLES INTERNATIONAL AIRPORT, VA US | 2011-05-17 |  | 71 | 62
USW00093738 | WASHINGTON DULLES INTERNATIONAL AIRPORT, VA US | 2011-05-18 |  | 72 | 58
USW00093738 | WASHINGTON DULLES INTERNATIONAL AIRPORT, VA US | 2011-05-19 |  | 72 | 54
USW00093738 | WASHINGTON DULLES INTERNATIONAL AIRPORT, VA US | 2011-05-20 |  | 72 | 51
USW00093738 | WASHINGTON DULLES INTERNATIONAL AIRPORT, VA US | 2011-05-21 |  | 81 | 51
USW00093738 | WASHINGTON DULLES INTERNATIONAL AIRPORT, VA US | 2011-05-22 |  | 80 | 56
USW00093738 | WASHINGTON DULLES INTERNATIONAL AIRPORT, VA US | 2011-05-23 |  | 82 | 64
USW00093738 | WASHINGTON DULLES INTERNATIONAL AIRPORT, VA US | 2011-05-24 |  | 85 | 67
USW00093738 | WASHINGTON DULLES INTERNATIONAL AIRPORT, VA US | 2011-05-25 |  | 84 | 60
USW00093738 | WASHINGTON DULLES INTERNATIONAL AIRPORT, VA US | 2011-05-26 |  | 90 | 66
USW00093738 | WASHINGTON DULLES INTERNATIONAL AIRPORT, VA US | 2011-05-27 |  | 83 | 65
USW00093738 | WASHINGTON DULLES INTERNATIONAL AIRPORT, VA US | 2011-05-28 |  | 81 | 63
USW00093738 | WASHINGTON DULLES INTERNATIONAL AIRPORT, VA US | 2011-05-29 |  | 85 | 67
USW00093738 | WASHINGTON DULLES INTERNATIONAL AIRPORT, VA US | 2011-05-30 |  | 93 | 70
USW00093738 | WASHINGTON DULLES INTERNATIONAL AIRPORT, VA US | 2011-05-31 |  | 94 | 68
USW00093738 | WASHINGTON DULLES INTERNATIONAL AIRPORT, VA US | 2011-06-01 |  | 95 | 72
USW00093738 | WASHINGTON DULLES INTERNATIONAL AIRPORT, VA US | 2011-06-02 |  | 86 | 67
USW00093738 | WASHINGTON DULLES INTERNATIONAL AIRPORT, VA US | 2011-06-03 |  | 78 | 53
USW00093738 | WASHINGTON DULLES INTERNATIONAL AIRPORT, VA US | 2011-06-04 |  | 82 | 48
USW00093738 | WASHINGTON DULLES INTERNATIONAL AIRPORT, VA US | 2011-06-05 |  | 81 | 66
USW00093738 | WASHINGTON DULLES INTERNATIONAL AIRPORT, VA US | 2011-06-06 |  | 86 | 62
USW00093738 | WASHINGTON DULLES INTERNATIONAL AIRPORT, VA US | 2011-06-07 |  | 87 | 61
USW00093738 | WASHINGTON DULLES INTERNATIONAL AIRPORT, VA US | 2011-06-08 |  | 96 | 64
USW00093738 | WASHINGTON DULLES INTERNATIONAL AIRPORT, VA US | 2011-06-09 |  | 97 | 71
USW00093738 | WASHINGTON DULLES INTERNATIONAL AIRPORT, VA US | 2011-06-10 |  | 93 | 70
USW00093738 | WASHINGTON DULLES INTERNATIONAL AIRPORT, VA US | 2011-06-11 |  | 90 | 71
USW00093738 | WASHINGTON DULLES INTERNATIONAL AIRPORT, VA US | 2011-06-12 |  | 90 | 69
USW00093738 | WASHINGTON DULLES INTERNATIONAL AIRPORT, VA US | 2011-06-13 |  | 78 | 61
USW00093738 | WASHINGTON DULLES INTERNATIONAL AIRPORT, VA US | 2011-06-14 |  | 76 | 53
USW00093738 | WASHINGTON DULLES INTERNATIONAL AIRPORT, VA US | 2011-06-15 |  | 83 | 53
USW00093738 | WASHINGTON DULLES INTERNATIONAL AIRPORT, VA US | 2011-06-16 |  | 80 | 58
USW00093738 | WASHINGTON DULLES INTERNATIONAL AIRPORT, VA US | 2011-06-17 |  | 85 | 62
USW00093738 | WASHINGTON DULLES INTERNATIONAL AIRPORT, VA US | 2011-06-18 |  | 86 | 64
USW00093738 | WASHINGTON DULLES INTERNATIONAL AIRPORT, VA US | 2011-06-19 |  | 83 | 70
USW00093738 | WASHINGTON DULLES INTERNATIONAL AIRPORT, VA US | 2011-06-20 |  | 78 | 67
USW00093738 | WASHINGTON DULLES INTERNATIONAL AIRPORT, VA US | 2011-06-21 |  | 88 | 67
USW00093738 | WASHINGTON DULLES INTERNATIONAL AIRPORT, VA US | 2011-06-22 |  | 89 | 71
USW00093738 | WASHINGTON DULLES INTERNATIONAL AIRPORT, VA US | 2011-06-23 |  | 83 | 73
USW00093738 | WASHINGTON DULLES INTERNATIONAL AIRPORT, VA US | 2011-06-24 |  | 87 | 68
USW00093738 | WASHINGTON DULLES INTERNATIONAL AIRPORT, VA US | 2011-06-25 |  | 83 | 62
USW00093738 | WASHINGTON DULLES INTERNATIONAL AIRPORT, VA US | 2011-06-26 |  | 85 | 56
USW00093738 | WASHINGTON DULLES INTERNATIONAL AIRPORT, VA US | 2011-06-27 |  | 81 | 66
USW00093738 | WASHINGTON DULLES INTERNATIONAL AIRPORT, VA US | 2011-06-28 |  | 93 | 68
USW00093738 | WASHINGTON DULLES INTERNATIONAL AIRPORT, VA US | 2011-06-29 |  | 88 | 68
USW00093738 | WASHINGTON DULLES INTERNATIONAL AIRPORT, VA US | 2011-06-30 |  | 86 | 59
USW00093738 | WASHINGTON DULLES INTERNATIONAL AIRPORT, VA US | 2011-07-01 |  | 89 | 58
USW00093738 | WASHINGTON DULLES INTERNATIONAL AIRPORT, VA US | 2011-07-02 |  | 93 | 56
USW00093738 | WASHINGTON DULLES INTERNATIONAL AIRPORT, VA US | 2011-07-03 |  | 95 | 69
USW00093738 | WASHINGTON DULLES INTERNATIONAL AIRPORT, VA US | 2011-07-04 |  | 90 | 68
USW00093738 | WASHINGTON DULLES INTERNATIONAL AIRPORT, VA US | 2011-07-05 |  | 92 | 67
USW00093738 | WASHINGTON DULLES INTERNATIONAL AIRPORT, VA US | 2011-07-06 |  | 88 | 69
USW00093738 | WASHINGTON DULLES INTERNATIONAL AIRPORT, VA US | 2011-07-07 |  | 96 | 71
USW00093738 | WASHINGTON DULLES INTERNATIONAL AIRPORT, VA US | 2011-07-08 |  | 87 | 68
USW00093738 | WASHINGTON DULLES INTERNATIONAL AIRPORT, VA US | 2011-07-09 |  | 90 | 68
USW00093738 | WASHINGTON DULLES INTERNATIONAL AIRPORT, VA US | 2011-07-10 |  | 90 | 63
USW00093738 | WASHINGTON DULLES INTERNATIONAL AIRPORT, VA US | 2011-07-11 |  | 94 | 71
USW00093738 | WASHINGTON DULLES INTERNATIONAL AIRPORT, VA US | 2011-07-12 |  | 96 | 71
USW00093738 | WASHINGTON DULLES INTERNATIONAL AIRPORT, VA US | 2011-07-13 |  | 91 | 71
USW00093738 | WASHINGTON DULLES INTERNATIONAL AIRPORT, VA US | 2011-07-14 |  | 84 | 60
USW00093738 | WASHINGTON DULLES INTERNATIONAL AIRPORT, VA US | 2011-07-15 |  | 82 | 64
USW00093738 | WASHINGTON DULLES INTERNATIONAL AIRPORT, VA US | 2011-07-16 |  | 86 | 59
USW00093738 | WASHINGTON DULLES INTERNATIONAL AIRPORT, VA US | 2011-07-17 |  | 89 | 63
USW00093738 | WASHINGTON DULLES INTERNATIONAL AIRPORT, VA US | 2011-07-18 |  | 93 | 68
USW00093738 | WASHINGTON DULLES INTERNATIONAL AIRPORT, VA US | 2011-07-19 |  | 93 | 73
USW00093738 | WASHINGTON DULLES INTERNATIONAL AIRPORT, VA US | 2011-07-20 |  | 94 | 75
USW00093738 | WASHINGTON DULLES INTERNATIONAL AIRPORT, VA US | 2011-07-21 |  | 100 | 75
USW00093738 | WASHINGTON DULLES INTERNATIONAL AIRPORT, VA US | 2011-07-22 |  | 105 | 76
USW00093738 | WASHINGTON DULLES INTERNATIONAL AIRPORT, VA US | 2011-07-23 |  | 99 | 76
USW00093738 | WASHINGTON DULLES INTERNATIONAL AIRPORT, VA US | 2011-07-24 |  | 94 | 77
USW00093738 | WASHINGTON DULLES INTERNATIONAL AIRPORT, VA US | 2011-07-25 |  | 91 | 73
USW00093738 | WASHINGTON DULLES INTERNATIONAL AIRPORT, VA US | 2011-07-26 |  | 95 | 73
USW00093738 | WASHINGTON DULLES INTERNATIONAL AIRPORT, VA US | 2011-07-27 |  | 92 | 71
USW00093738 | WASHINGTON DULLES INTERNATIONAL AIRPORT, VA US | 2011-07-28 |  | 93 | 68
USW00093738 | WASHINGTON DULLES INTERNATIONAL AIRPORT, VA US | 2011-07-29 |  | 103 | 72
USW00093738 | WASHINGTON DULLES INTERNATIONAL AIRPORT, VA US | 2011-07-30 |  | 96 | 76
USW00093738 | WASHINGTON DULLES INTERNATIONAL AIRPORT, VA US | 2011-07-31 |  | 97 | 73
USW00093738 | WASHINGTON DULLES INTERNATIONAL AIRPORT, VA US | 2011-08-01 |  | 99 | 68
USW00093738 | WASHINGTON DULLES INTERNATIONAL AIRPORT, VA US | 2011-08-02 |  | 95 | 66
USW00093738 | WASHINGTON DULLES INTERNATIONAL AIRPORT, VA US | 2011-08-03 |  | 84 | 72
USW00093738 | WASHINGTON DULLES INTERNATIONAL AIRPORT, VA US | 2011-08-04 |  | 88 | 73
USW00093738 | WASHINGTON DULLES INTERNATIONAL AIRPORT, VA US | 2011-08-05 |  | 86 | 66
USW00093738 | WASHINGTON DULLES INTERNATIONAL AIRPORT, VA US | 2011-08-06 |  | 89 | 72
USW00093738 | WASHINGTON DULLES INTERNATIONAL AIRPORT, VA US | 2011-08-07 |  | 93 | 74
USW00093738 | WASHINGTON DULLES INTERNATIONAL AIRPORT, VA US | 2011-08-08 |  | 92 | 73
USW00093738 | WASHINGTON DULLES INTERNATIONAL AIRPORT, VA US | 2011-08-09 |  | 93 | 69
USW00093738 | WASHINGTON DULLES INTERNATIONAL AIRPORT, VA US | 2011-08-10 |  | 92 | 68
USW00093738 | WASHINGTON DULLES INTERNATIONAL AIRPORT, VA US | 2011-08-11 |  | 87 | 66
USW00093738 | WASHINGTON DULLES INTERNATIONAL AIRPORT, VA US | 2011-08-12 |  | 88 | 62
USW00093738 | WASHINGTON DULLES INTERNATIONAL AIRPORT, VA US | 2011-08-13 |  | 84 | 63
USW00093738 | WASHINGTON DULLES INTERNATIONAL AIRPORT, VA US | 2011-08-14 |  | 88 | 67
USW00093738 | WASHINGTON DULLES INTERNATIONAL AIRPORT, VA US | 2011-08-15 |  | 84 | 66
USW00093738 | WASHINGTON DULLES INTERNATIONAL AIRPORT, VA US | 2011-08-16 |  | 87 | 66
USW00093738 | WASHINGTON DULLES INTERNATIONAL AIRPORT, VA US | 2011-08-17 |  | 90 | 59
USW00093738 | WASHINGTON DULLES INTERNATIONAL AIRPORT, VA US | 2011-08-18 |  | 92 | 69
USW00093738 | WASHINGTON DULLES INTERNATIONAL AIRPORT, VA US | 2011-08-19 |  | 87 | 65
USW00093738 | WASHINGTON DULLES INTERNATIONAL AIRPORT, VA US | 2011-08-20 |  | 89 | 63
USW00093738 | WASHINGTON DULLES INTERNATIONAL AIRPORT, VA US | 2011-08-21 |  | 89 | 73
USW00093738 | WASHINGTON DULLES INTERNATIONAL AIRPORT, VA US | 2011-08-22 |  | 83 | 60
USW00093738 | WASHINGTON DULLES INTERNATIONAL AIRPORT, VA US | 2011-08-23 |  | 82 | 52
USW00093738 | WASHINGTON DULLES INTERNATIONAL AIRPORT, VA US | 2011-08-24 |  | 87 | 56
USW00093738 | WASHINGTON DULLES INTERNATIONAL AIRPORT, VA US | 2011-08-25 |  | 81 | 66
USW00093738 | WASHINGTON DULLES INTERNATIONAL AIRPORT, VA US | 2011-08-26 |  | 88 | 64
USW00093738 | WASHINGTON DULLES INTERNATIONAL AIRPORT, VA US | 2011-08-27 |  | 79 | 70
USW00093738 | WASHINGTON DULLES INTERNATIONAL AIRPORT, VA US | 2011-08-28 |  | 85 | 67
USW00093738 | WASHINGTON DULLES INTERNATIONAL AIRPORT, VA US | 2011-08-29 |  | 78 | 61
USW00093738 | WASHINGTON DULLES INTERNATIONAL AIRPORT, VA US | 2011-08-30 |  | 83 | 55
USW00093738 | WASHINGTON DULLES INTERNATIONAL AIRPORT, VA US | 2011-08-31 |  | 83 | 54
USW00093738 | WASHINGTON DULLES INTERNATIONAL AIRPORT, VA US | 2011-09-01 |  | 81 | 59
USW00093738 | WASHINGTON DULLES INTERNATIONAL AIRPORT, VA US | 2011-09-02 |  | 80 | 66
USW00093738 | WASHINGTON DULLES INTERNATIONAL AIRPORT, VA US | 2011-09-03 |  | 80 | 68
USW00093738 | WASHINGTON DULLES INTERNATIONAL AIRPORT, VA US | 2011-09-04 |  | 88 | 68
USW00093738 | WASHINGTON DULLES INTERNATIONAL AIRPORT, VA US | 2011-09-05 |  | 80 | 63
USW00093738 | WASHINGTON DULLES INTERNATIONAL AIRPORT, VA US | 2011-09-06 |  | 63 | 61
USW00093738 | WASHINGTON DULLES INTERNATIONAL AIRPORT, VA US | 2011-09-07 |  | 72 | 61
USW00093738 | WASHINGTON DULLES INTERNATIONAL AIRPORT, VA US | 2011-09-08 |  | 75 | 68
USW00093738 | WASHINGTON DULLES INTERNATIONAL AIRPORT, VA US | 2011-09-09 |  | 84 | 68
USW00093738 | WASHINGTON DULLES INTERNATIONAL AIRPORT, VA US | 2011-09-10 |  | 83 | 64
USW00093738 | WASHINGTON DULLES INTERNATIONAL AIRPORT, VA US | 2011-09-11 |  | 83 | 63
USW00093738 | WASHINGTON DULLES INTERNATIONAL AIRPORT, VA US | 2011-09-12 |  | 83 | 59
USW00093738 | WASHINGTON DULLES INTERNATIONAL AIRPORT, VA US | 2011-09-13 |  | 84 | 58
USW00093738 | WASHINGTON DULLES INTERNATIONAL AIRPORT, VA US | 2011-09-14 |  | 88 | 62
USW00093738 | WASHINGTON DULLES INTERNATIONAL AIRPORT, VA US | 2011-09-15 |  | 74 | 50
USW00093738 | WASHINGTON DULLES INTERNATIONAL AIRPORT, VA US | 2011-09-16 |  | 62 | 42
USW00093738 | WASHINGTON DULLES INTERNATIONAL AIRPORT, VA US | 2011-09-17 |  | 64 | 49
USW00093738 | WASHINGTON DULLES INTERNATIONAL AIRPORT, VA US | 2011-09-18 |  | 69 | 52
USW00093738 | WASHINGTON DULLES INTERNATIONAL AIRPORT, VA US | 2011-09-19 |  | 69 | 58
USW00093738 | WASHINGTON DULLES INTERNATIONAL AIRPORT, VA US | 2011-09-20 |  | 73 | 63
USW00093738 | WASHINGTON DULLES INTERNATIONAL AIRPORT, VA US | 2011-09-21 |  | 77 | 65
USW00093738 | WASHINGTON DULLES INTERNATIONAL AIRPORT, VA US | 2011-09-22 |  | 79 | 67
USW00093738 | WASHINGTON DULLES INTERNATIONAL AIRPORT, VA US | 2011-09-23 |  | 73 | 65
USW00093738 | WASHINGTON DULLES INTERNATIONAL AIRPORT, VA US | 2011-09-24 |  | 76 | 63
USW00093738 | WASHINGTON DULLES INTERNATIONAL AIRPORT, VA US | 2011-09-25 |  | 76 | 66
USW00093738 | WASHINGTON DULLES INTERNATIONAL AIRPORT, VA US | 2011-09-26 |  | 80 | 69
USW00093738 | WASHINGTON DULLES INTERNATIONAL AIRPORT, VA US | 2011-09-27 |  | 79 | 69
USW00093738 | WASHINGTON DULLES INTERNATIONAL AIRPORT, VA US | 2011-09-28 |  | 80 | 64
USW00093738 | WASHINGTON DULLES INTERNATIONAL AIRPORT, VA US | 2011-09-29 |  | 76 | 56
USW00093738 | WASHINGTON DULLES INTERNATIONAL AIRPORT, VA US | 2011-09-30 |  | 73 | 54
USW00093738 | WASHINGTON DULLES INTERNATIONAL AIRPORT, VA US | 2011-10-01 |  | 57 | 46
USW00093738 | WASHINGTON DULLES INTERNATIONAL AIRPORT, VA US | 2011-10-02 |  | 50 | 44
USW00093738 | WASHINGTON DULLES INTERNATIONAL AIRPORT, VA US | 2011-10-03 |  | 51 | 44
USW00093738 | WASHINGTON DULLES INTERNATIONAL AIRPORT, VA US | 2011-10-04 |  | 68 | 44
USW00093738 | WASHINGTON DULLES INTERNATIONAL AIRPORT, VA US | 2011-10-05 |  | 74 | 52
USW00093738 | WASHINGTON DULLES INTERNATIONAL AIRPORT, VA US | 2011-10-06 |  | 70 | 46
USW00093738 | WASHINGTON DULLES INTERNATIONAL AIRPORT, VA US | 2011-10-07 |  | 74 | 42
USW00093738 | WASHINGTON DULLES INTERNATIONAL AIRPORT, VA US | 2011-10-08 |  | 74 | 45
USW00093738 | WASHINGTON DULLES INTERNATIONAL AIRPORT, VA US | 2011-10-09 |  | 80 | 45
USW00093738 | WASHINGTON DULLES INTERNATIONAL AIRPORT, VA US | 2011-10-10 |  | 81 | 49
USW00093738 | WASHINGTON DULLES INTERNATIONAL AIRPORT, VA US | 2011-10-11 |  | 70 | 55
USW00093738 | WASHINGTON DULLES INTERNATIONAL AIRPORT, VA US | 2011-10-12 |  | 65 | 62
USW00093738 | WASHINGTON DULLES INTERNATIONAL AIRPORT, VA US | 2011-10-13 |  | 73 | 61
USW00093738 | WASHINGTON DULLES INTERNATIONAL AIRPORT, VA US | 2011-10-14 |  | 70 | 55
USW00093738 | WASHINGTON DULLES INTERNATIONAL AIRPORT, VA US | 2011-10-15 |  | 71 | 47
USW00093738 | WASHINGTON DULLES INTERNATIONAL AIRPORT, VA US | 2011-10-16 |  | 71 | 44
USW00093738 | WASHINGTON DULLES INTERNATIONAL AIRPORT, VA US | 2011-10-17 |  | 71 | 47
USW00093738 | WASHINGTON DULLES INTERNATIONAL AIRPORT, VA US | 2011-10-18 |  | 73 | 48
USW00093738 | WASHINGTON DULLES INTERNATIONAL AIRPORT, VA US | 2011-10-19 |  | 66 | 60
USW00093738 | WASHINGTON DULLES INTERNATIONAL AIRPORT, VA US | 2011-10-20 |  | 65 | 45
USW00093738 | WASHINGTON DULLES INTERNATIONAL AIRPORT, VA US | 2011-10-21 |  | 59 | 42
USW00093738 | WASHINGTON DULLES INTERNATIONAL AIRPORT, VA US | 2011-10-22 |  | 59 | 39
USW00093738 | WASHINGTON DULLES INTERNATIONAL AIRPORT, VA US | 2011-10-23 |  | 65 | 35
USW00093738 | WASHINGTON DULLES INTERNATIONAL AIRPORT, VA US | 2011-10-24 |  | 67 | 42
USW00093738 | WASHINGTON DULLES INTERNATIONAL AIRPORT, VA US | 2011-10-25 |  | 68 | 44
USW00093738 | WASHINGTON DULLES INTERNATIONAL AIRPORT, VA US | 2011-10-26 |  | 61 | 49
USW00093738 | WASHINGTON DULLES INTERNATIONAL AIRPORT, VA US | 2011-10-27 |  | 64 | 42
USW00093738 | WASHINGTON DULLES INTERNATIONAL AIRPORT, VA US | 2011-10-28 |  | 51 | 36
USW00093738 | WASHINGTON DULLES INTERNATIONAL AIRPORT, VA US | 2011-10-29 |  | 39 | 33
USW00093738 | WASHINGTON DULLES INTERNATIONAL AIRPORT, VA US | 2011-10-30 |  | 51 | 31
USW00093738 | WASHINGTON DULLES INTERNATIONAL AIRPORT, VA US | 2011-10-31 |  | 55 | 28
USW00093738 | WASHINGTON DULLES INTERNATIONAL AIRPORT, VA US | 2011-11-01 |  | 60 | 36
USW00093738 | WASHINGTON DULLES INTERNATIONAL AIRPORT, VA US | 2011-11-02 |  | 61 | 31
USW00093738 | WASHINGTON DULLES INTERNATIONAL AIRPORT, VA US | 2011-11-03 |  | 65 | 37
USW00093738 | WASHINGTON DULLES INTERNATIONAL AIRPORT, VA US | 2011-11-04 |  | 56 | 41
USW00093738 | WASHINGTON DULLES INTERNATIONAL AIRPORT, VA US | 2011-11-05 |  | 53 | 30
USW00093738 | WASHINGTON DULLES INTERNATIONAL AIRPORT, VA US | 2011-11-06 |  | 58 | 27
USW00093738 | WASHINGTON DULLES INTERNATIONAL AIRPORT, VA US | 2011-11-07 |  | 67 | 32
USW00093738 | WASHINGTON DULLES INTERNATIONAL AIRPORT, VA US | 2011-11-08 |  | 69 | 31
USW00093738 | WASHINGTON DULLES INTERNATIONAL AIRPORT, VA US | 2011-11-09 |  | 65 | 30
USW00093738 | WASHINGTON DULLES INTERNATIONAL AIRPORT, VA US | 2011-11-10 |  | 54 | 38
USW00093738 | WASHINGTON DULLES INTERNATIONAL AIRPORT, VA US | 2011-11-11 |  | 50 | 30
USW00093738 | WASHINGTON DULLES INTERNATIONAL AIRPORT, VA US | 2011-11-12 |  | 62 | 29
USW00093738 | WASHINGTON DULLES INTERNATIONAL AIRPORT, VA US | 2011-11-13 |  | 63 | 32
USW00093738 | WASHINGTON DULLES INTERNATIONAL AIRPORT, VA US | 2011-11-14 |  | 73 | 53
USW00093738 | WASHINGTON DULLES INTERNATIONAL AIRPORT, VA US | 2011-11-15 |  | 66 | 56
USW00093738 | WASHINGTON DULLES INTERNATIONAL AIRPORT, VA US | 2011-11-16 |  | 58 | 52
USW00093738 | WASHINGTON DULLES INTERNATIONAL AIRPORT, VA US | 2011-11-17 |  | 52 | 36
USW00093738 | WASHINGTON DULLES INTERNATIONAL AIRPORT, VA US | 2011-11-18 |  | 46 | 27
USW00093738 | WASHINGTON DULLES INTERNATIONAL AIRPORT, VA US | 2011-11-19 |  | 55 | 29
USW00093738 | WASHINGTON DULLES INTERNATIONAL AIRPORT, VA US | 2011-11-20 |  | 64 | 48
USW00093738 | WASHINGTON DULLES INTERNATIONAL AIRPORT, VA US | 2011-11-21 |  | 62 | 49
USW00093738 | WASHINGTON DULLES INTERNATIONAL AIRPORT, VA US | 2011-11-22 |  | 53 | 48
USW00093738 | WASHINGTON DULLES INTERNATIONAL AIRPORT, VA US | 2011-11-23 |  | 61 | 44
USW00093738 | WASHINGTON DULLES INTERNATIONAL AIRPORT, VA US | 2011-11-24 |  | 61 | 32
USW00093738 | WASHINGTON DULLES INTERNATIONAL AIRPORT, VA US | 2011-11-25 |  | 66 | 29
USW00093738 | WASHINGTON DULLES INTERNATIONAL AIRPORT, VA US | 2011-11-26 |  | 67 | 31
USW00093738 | WASHINGTON DULLES INTERNATIONAL AIRPORT, VA US | 2011-11-27 |  | 70 | 37
USW00093738 | WASHINGTON DULLES INTERNATIONAL AIRPORT, VA US | 2011-11-28 |  | 70 | 51
USW00093738 | WASHINGTON DULLES INTERNATIONAL AIRPORT, VA US | 2011-11-29 |  | 64 | 43
USW00093738 | WASHINGTON DULLES INTERNATIONAL AIRPORT, VA US | 2011-11-30 |  | 50 | 36
USW00093738 | WASHINGTON DULLES INTERNATIONAL AIRPORT, VA US | 2011-12-01 |  | 50 | 28
USW00093738 | WASHINGTON DULLES INTERNATIONAL AIRPORT, VA US | 2011-12-02 |  | 57 | 23
USW00093738 | WASHINGTON DULLES INTERNATIONAL AIRPORT, VA US | 2011-12-03 |  | 50 | 26
USW00093738 | WASHINGTON DULLES INTERNATIONAL AIRPORT, VA US | 2011-12-04 |  | 55 | 29
USW00093738 | WASHINGTON DULLES INTERNATIONAL AIRPORT, VA US | 2011-12-05 |  | 59 | 36
USW00093738 | WASHINGTON DULLES INTERNATIONAL AIRPORT, VA US | 2011-12-06 |  | 62 | 56
USW00093738 | WASHINGTON DULLES INTERNATIONAL AIRPORT, VA US | 2011-12-07 |  | 62 | 37
USW00093738 | WASHINGTON DULLES INTERNATIONAL AIRPORT, VA US | 2011-12-08 |  | 45 | 29
USW00093738 | WASHINGTON DULLES INTERNATIONAL AIRPORT, VA US | 2011-12-09 |  | 51 | 25
USW00093738 | WASHINGTON DULLES INTERNATIONAL AIRPORT, VA US | 2011-12-10 |  | 46 | 27
USW00093738 | WASHINGTON DULLES INTERNATIONAL AIRPORT, VA US | 2011-12-11 |  | 42 | 21
USW00093738 | WASHINGTON DULLES INTERNATIONAL AIRPORT, VA US | 2011-12-12 |  | 44 | 19
USW00093738 | WASHINGTON DULLES INTERNATIONAL AIRPORT, VA US | 2011-12-13 |  | 50 | 22
USW00093738 | WASHINGTON DULLES INTERNATIONAL AIRPORT, VA US | 2011-12-14 |  | 49 | 32
USW00093738 | WASHINGTON DULLES INTERNATIONAL AIRPORT, VA US | 2011-12-15 |  | 62 | 42
USW00093738 | WASHINGTON DULLES INTERNATIONAL AIRPORT, VA US | 2011-12-16 |  | 62 | 39
USW00093738 | WASHINGTON DULLES INTERNATIONAL AIRPORT, VA US | 2011-12-17 |  | 40 | 27
USW00093738 | WASHINGTON DULLES INTERNATIONAL AIRPORT, VA US | 2011-12-18 |  | 43 | 26
USW00093738 | WASHINGTON DULLES INTERNATIONAL AIRPORT, VA US | 2011-12-19 |  | 52 | 24
USW00093738 | WASHINGTON DULLES INTERNATIONAL AIRPORT, VA US | 2011-12-20 |  | 56 | 43
USW00093738 | WASHINGTON DULLES INTERNATIONAL AIRPORT, VA US | 2011-12-21 |  | 61 | 44
USW00093738 | WASHINGTON DULLES INTERNATIONAL AIRPORT, VA US | 2011-12-22 |  | 60 | 40
USW00093738 | WASHINGTON DULLES INTERNATIONAL AIRPORT, VA US | 2011-12-23 |  | 50 | 42
USW00093738 | WASHINGTON DULLES INTERNATIONAL AIRPORT, VA US | 2011-12-24 |  | 45 | 28
USW00093738 | WASHINGTON DULLES INTERNATIONAL AIRPORT, VA US | 2011-12-25 |  | 49 | 24
USW00093738 | WASHINGTON DULLES INTERNATIONAL AIRPORT, VA US | 2011-12-26 |  | 48 | 31
USW00093738 | WASHINGTON DULLES INTERNATIONAL AIRPORT, VA US | 2011-12-27 |  | 46 | 38
USW00093738 | WASHINGTON DULLES INTERNATIONAL AIRPORT, VA US | 2011-12-28 |  | 45 | 30
USW00093738 | WASHINGTON DULLES INTERNATIONAL AIRPORT, VA US | 2011-12-29 |  | 41 | 22
USW00093738 | WASHINGTON DULLES INTERNATIONAL AIRPORT, VA US | 2011-12-30 |  | 54 | 26
USW00093738 | WASHINGTON DULLES INTERNATIONAL AIRPORT, VA US | 2011-12-31 |  | 59 | 37
USW00093738 | WASHINGTON DULLES INTERNATIONAL AIRPORT, VA US | 2012-01-01 |  | 57 | 31
USW00093738 | WASHINGTON DULLES INTERNATIONAL AIRPORT, VA US | 2012-01-02 |  | 46 | 29
USW00093738 | WASHINGTON DULLES INTERNATIONAL AIRPORT, VA US | 2012-01-03 |  | 31 | 18
USW00093738 | WASHINGTON DULLES INTERNATIONAL AIRPORT, VA US | 2012-01-04 |  | 33 | 14
USW00093738 | WASHINGTON DULLES INTERNATIONAL AIRPORT, VA US | 2012-01-05 |  | 47 | 25
USW00093738 | WASHINGTON DULLES INTERNATIONAL AIRPORT, VA US | 2012-01-06 |  | 63 | 27
USW00093738 | WASHINGTON DULLES INTERNATIONAL AIRPORT, VA US | 2012-01-07 |  | 64 | 32
USW00093738 | WASHINGTON DULLES INTERNATIONAL AIRPORT, VA US | 2012-01-08 |  | 50 | 30
USW00093738 | WASHINGTON DULLES INTERNATIONAL AIRPORT, VA US | 2012-01-09 |  | 39 | 26
USW00093738 | WASHINGTON DULLES INTERNATIONAL AIRPORT, VA US | 2012-01-10 |  | 53 | 28
USW00093738 | WASHINGTON DULLES INTERNATIONAL AIRPORT, VA US | 2012-01-11 |  | 47 | 24
USW00093738 | WASHINGTON DULLES INTERNATIONAL AIRPORT, VA US | 2012-01-12 |  | 59 | 40
USW00093738 | WASHINGTON DULLES INTERNATIONAL AIRPORT, VA US | 2012-01-13 |  | 52 | 25
USW00093738 | WASHINGTON DULLES INTERNATIONAL AIRPORT, VA US | 2012-01-14 |  | 36 | 23
USW00093738 | WASHINGTON DULLES INTERNATIONAL AIRPORT, VA US | 2012-01-15 |  | 34 | 18
USW00093738 | WASHINGTON DULLES INTERNATIONAL AIRPORT, VA US | 2012-01-16 |  | 41 | 17
USW00093738 | WASHINGTON DULLES INTERNATIONAL AIRPORT, VA US | 2012-01-17 |  | 58 | 40
USW00093738 | WASHINGTON DULLES INTERNATIONAL AIRPORT, VA US | 2012-01-18 |  | 55 | 22
USW00093738 | WASHINGTON DULLES INTERNATIONAL AIRPORT, VA US | 2012-01-19 |  | 38 | 16
USW00093738 | WASHINGTON DULLES INTERNATIONAL AIRPORT, VA US | 2012-01-20 |  | 35 | 25
USW00093738 | WASHINGTON DULLES INTERNATIONAL AIRPORT, VA US | 2012-01-21 |  | 31 | 26
USW00093738 | WASHINGTON DULLES INTERNATIONAL AIRPORT, VA US | 2012-01-22 |  | 31 | 28
USW00093738 | WASHINGTON DULLES INTERNATIONAL AIRPORT, VA US | 2012-01-23 |  | 43 | 30
USW00093738 | WASHINGTON DULLES INTERNATIONAL AIRPORT, VA US | 2012-01-24 |  | 57 | 34
USW00093738 | WASHINGTON DULLES INTERNATIONAL AIRPORT, VA US | 2012-01-25 |  | 50 | 33
USW00093738 | WASHINGTON DULLES INTERNATIONAL AIRPORT, VA US | 2012-01-26 |  | 52 | 40
USW00093738 | WASHINGTON DULLES INTERNATIONAL AIRPORT, VA US | 2012-01-27 |  | 64 | 39
USW00093738 | WASHINGTON DULLES INTERNATIONAL AIRPORT, VA US | 2012-01-28 |  | 54 | 29
USW00093738 | WASHINGTON DULLES INTERNATIONAL AIRPORT, VA US | 2012-01-29 |  | 48 | 29
USW00093738 | WASHINGTON DULLES INTERNATIONAL AIRPORT, VA US | 2012-01-30 |  | 47 | 28
USW00093738 | WASHINGTON DULLES INTERNATIONAL AIRPORT, VA US | 2012-01-31 |  | 66 | 33
USW00093738 | WASHINGTON DULLES INTERNATIONAL AIRPORT, VA US | 2012-02-01 |  | 69 | 50
USW00093738 | WASHINGTON DULLES INTERNATIONAL AIRPORT, VA US | 2012-02-02 |  | 57 | 41
USW00093738 | WASHINGTON DULLES INTERNATIONAL AIRPORT, VA US | 2012-02-03 |  | 50 | 29
USW00093738 | WASHINGTON DULLES INTERNATIONAL AIRPORT, VA US | 2012-02-04 |  | 44 | 26
USW00093738 | WASHINGTON DULLES INTERNATIONAL AIRPORT, VA US | 2012-02-05 |  | 43 | 26
USW00093738 | WASHINGTON DULLES INTERNATIONAL AIRPORT, VA US | 2012-02-06 |  | 52 | 22
USW00093738 | WASHINGTON DULLES INTERNATIONAL AIRPORT, VA US | 2012-02-07 |  | 56 | 34
USW00093738 | WASHINGTON DULLES INTERNATIONAL AIRPORT, VA US | 2012-02-08 |  | 41 | 29
USW00093738 | WASHINGTON DULLES INTERNATIONAL AIRPORT, VA US | 2012-02-09 |  | 46 | 29
USW00093738 | WASHINGTON DULLES INTERNATIONAL AIRPORT, VA US | 2012-02-10 |  | 45 | 29
USW00093738 | WASHINGTON DULLES INTERNATIONAL AIRPORT, VA US | 2012-02-11 |  | 42 | 21
USW00093738 | WASHINGTON DULLES INTERNATIONAL AIRPORT, VA US | 2012-02-12 |  | 31 | 20
USW00093738 | WASHINGTON DULLES INTERNATIONAL AIRPORT, VA US | 2012-02-13 |  | 49 | 17
USW00093738 | WASHINGTON DULLES INTERNATIONAL AIRPORT, VA US | 2012-02-14 |  | 53 | 31
USW00093738 | WASHINGTON DULLES INTERNATIONAL AIRPORT, VA US | 2012-02-15 |  | 53 | 34
USW00093738 | WASHINGTON DULLES INTERNATIONAL AIRPORT, VA US | 2012-02-16 |  | 45 | 34
USW00093738 | WASHINGTON DULLES INTERNATIONAL AIRPORT, VA US | 2012-02-17 |  | 53 | 32
USW00093738 | WASHINGTON DULLES INTERNATIONAL AIRPORT, VA US | 2012-02-18 |  | 59 | 26
USW00093738 | WASHINGTON DULLES INTERNATIONAL AIRPORT, VA US | 2012-02-19 |  | 43 | 35
USW00093738 | WASHINGTON DULLES INTERNATIONAL AIRPORT, VA US | 2012-02-20 |  | 48 | 26
USW00093738 | WASHINGTON DULLES INTERNATIONAL AIRPORT, VA US | 2012-02-21 |  | 50 | 22
USW00093738 | WASHINGTON DULLES INTERNATIONAL AIRPORT, VA US | 2012-02-22 |  | 62 | 35
USW00093738 | WASHINGTON DULLES INTERNATIONAL AIRPORT, VA US | 2012-02-23 |  | 66 | 43
USW00093738 | WASHINGTON DULLES INTERNATIONAL AIRPORT, VA US | 2012-02-24 |  | 58 | 42
USW00093738 | WASHINGTON DULLES INTERNATIONAL AIRPORT, VA US | 2012-02-25 |  | 45 | 33
USW00093738 | WASHINGTON DULLES INTERNATIONAL AIRPORT, VA US | 2012-02-26 |  | 48 | 28
USW00093738 | WASHINGTON DULLES INTERNATIONAL AIRPORT, VA US | 2012-02-27 |  | 64 | 27
USW00093738 | WASHINGTON DULLES INTERNATIONAL AIRPORT, VA US | 2012-02-28 |  | 54 | 37
USW00093738 | WASHINGTON DULLES INTERNATIONAL AIRPORT, VA US | 2012-02-29 |  | 56 | 34
USW00093738 | WASHINGTON DULLES INTERNATIONAL AIRPORT, VA US | 2012-03-01 |  | 67 | 42
USW00093738 | WASHINGTON DULLES INTERNATIONAL AIRPORT, VA US | 2012-03-02 |  | 52 | 30
USW00093738 | WASHINGTON DULLES INTERNATIONAL AIRPORT, VA US | 2012-03-03 |  | 60 | 42
USW00093738 | WASHINGTON DULLES INTERNATIONAL AIRPORT, VA US | 2012-03-04 |  | 47 | 32
USW00093738 | WASHINGTON DULLES INTERNATIONAL AIRPORT, VA US | 2012-03-05 |  | 44 | 26
USW00093738 | WASHINGTON DULLES INTERNATIONAL AIRPORT, VA US | 2012-03-06 |  | 49 | 21
USW00093738 | WASHINGTON DULLES INTERNATIONAL AIRPORT, VA US | 2012-03-07 |  | 68 | 35
USW00093738 | WASHINGTON DULLES INTERNATIONAL AIRPORT, VA US | 2012-03-08 |  | 72 | 53
USW00093738 | WASHINGTON DULLES INTERNATIONAL AIRPORT, VA US | 2012-03-09 |  | 65 | 39
USW00093738 | WASHINGTON DULLES INTERNATIONAL AIRPORT, VA US | 2012-03-10 |  | 47 | 31
USW00093738 | WASHINGTON DULLES INTERNATIONAL AIRPORT, VA US | 2012-03-11 |  | 65 | 31
USW00093738 | WASHINGTON DULLES INTERNATIONAL AIRPORT, VA US | 2012-03-12 |  | 71 | 37
USW00093738 | WASHINGTON DULLES INTERNATIONAL AIRPORT, VA US | 2012-03-13 |  | 80 | 55
USW00093738 | WASHINGTON DULLES INTERNATIONAL AIRPORT, VA US | 2012-03-14 |  | 80 | 46
USW00093738 | WASHINGTON DULLES INTERNATIONAL AIRPORT, VA US | 2012-03-15 |  | 84 | 47
USW00093738 | WASHINGTON DULLES INTERNATIONAL AIRPORT, VA US | 2012-03-16 |  | 62 | 50
USW00093738 | WASHINGTON DULLES INTERNATIONAL AIRPORT, VA US | 2012-03-17 |  | 75 | 45
USW00093738 | WASHINGTON DULLES INTERNATIONAL AIRPORT, VA US | 2012-03-18 |  | 68 | 51
USW00093738 | WASHINGTON DULLES INTERNATIONAL AIRPORT, VA US | 2012-03-19 |  | 76 | 54
USW00093738 | WASHINGTON DULLES INTERNATIONAL AIRPORT, VA US | 2012-03-20 |  | 74 | 55
USW00093738 | WASHINGTON DULLES INTERNATIONAL AIRPORT, VA US | 2012-03-21 |  | 67 | 54
USW00093738 | WASHINGTON DULLES INTERNATIONAL AIRPORT, VA US | 2012-03-22 |  | 80 | 54
USW00093738 | WASHINGTON DULLES INTERNATIONAL AIRPORT, VA US | 2012-03-23 |  | 83 | 54
USW00093738 | WASHINGTON DULLES INTERNATIONAL AIRPORT, VA US | 2012-03-24 |  | 66 | 55
USW00093738 | WASHINGTON DULLES INTERNATIONAL AIRPORT, VA US | 2012-03-25 |  | 63 | 50
USW00093738 | WASHINGTON DULLES INTERNATIONAL AIRPORT, VA US | 2012-03-26 |  | 60 | 40
USW00093738 | WASHINGTON DULLES INTERNATIONAL AIRPORT, VA US | 2012-03-27 |  | 56 | 30
USW00093738 | WASHINGTON DULLES INTERNATIONAL AIRPORT, VA US | 2012-03-28 |  | 73 | 40
USW00093738 | WASHINGTON DULLES INTERNATIONAL AIRPORT, VA US | 2012-03-29 |  | 67 | 46
USW00093738 | WASHINGTON DULLES INTERNATIONAL AIRPORT, VA US | 2012-03-30 |  | 55 | 35
USW00093738 | WASHINGTON DULLES INTERNATIONAL AIRPORT, VA US | 2012-03-31 |  | 66 | 43
USW00093738 | WASHINGTON DULLES INTERNATIONAL AIRPORT, VA US | 2012-04-01 |  | 63 | 46
USW00093738 | WASHINGTON DULLES INTERNATIONAL AIRPORT, VA US | 2012-04-02 |  | 61 | 40
USW00093738 | WASHINGTON DULLES INTERNATIONAL AIRPORT, VA US | 2012-04-03 |  | 72 | 32
USW00093738 | WASHINGTON DULLES INTERNATIONAL AIRPORT, VA US | 2012-04-04 |  | 77 | 45
USW00093738 | WASHINGTON DULLES INTERNATIONAL AIRPORT, VA US | 2012-04-05 |  | 61 | 37
USW00093738 | WASHINGTON DULLES INTERNATIONAL AIRPORT, VA US | 2012-04-06 |  | 61 | 37
USW00093738 | WASHINGTON DULLES INTERNATIONAL AIRPORT, VA US | 2012-04-07 |  | 65 | 30
USW00093738 | WASHINGTON DULLES INTERNATIONAL AIRPORT, VA US | 2012-04-08 |  | 72 | 33
USW00093738 | WASHINGTON DULLES INTERNATIONAL AIRPORT, VA US | 2012-04-09 |  | 66 | 47
USW00093738 | WASHINGTON DULLES INTERNATIONAL AIRPORT, VA US | 2012-04-10 |  | 66 | 39
USW00093738 | WASHINGTON DULLES INTERNATIONAL AIRPORT, VA US | 2012-04-11 |  | 53 | 34
USW00093738 | WASHINGTON DULLES INTERNATIONAL AIRPORT, VA US | 2012-04-12 |  | 61 | 37
USW00093738 | WASHINGTON DULLES INTERNATIONAL AIRPORT, VA US | 2012-04-13 |  | 65 | 34
USW00093738 | WASHINGTON DULLES INTERNATIONAL AIRPORT, VA US | 2012-04-14 |  | 74 | 35
USW00093738 | WASHINGTON DULLES INTERNATIONAL AIRPORT, VA US | 2012-04-15 |  | 83 | 58
USW00093738 | WASHINGTON DULLES INTERNATIONAL AIRPORT, VA US | 2012-04-16 |  | 88 | 61
USW00093738 | WASHINGTON DULLES INTERNATIONAL AIRPORT, VA US | 2012-04-17 |  | 74 | 50
USW00093738 | WASHINGTON DULLES INTERNATIONAL AIRPORT, VA US | 2012-04-18 |  | 58 | 49
USW00093738 | WASHINGTON DULLES INTERNATIONAL AIRPORT, VA US | 2012-04-19 |  | 70 | 46
USW00093738 | WASHINGTON DULLES INTERNATIONAL AIRPORT, VA US | 2012-04-20 |  | 71 | 42
USW00093738 | WASHINGTON DULLES INTERNATIONAL AIRPORT, VA US | 2012-04-21 |  | 81 | 53
USW00093738 | WASHINGTON DULLES INTERNATIONAL AIRPORT, VA US | 2012-04-22 |  | 54 | 43
USW00093738 | WASHINGTON DULLES INTERNATIONAL AIRPORT, VA US | 2012-04-23 |  | 47 | 38
USW00093738 | WASHINGTON DULLES INTERNATIONAL AIRPORT, VA US | 2012-04-24 |  | 63 | 37
USW00093738 | WASHINGTON DULLES INTERNATIONAL AIRPORT, VA US | 2012-04-25 |  | 69 | 31
USW00093738 | WASHINGTON DULLES INTERNATIONAL AIRPORT, VA US | 2012-04-26 |  | 66 | 54
USW00093738 | WASHINGTON DULLES INTERNATIONAL AIRPORT, VA US | 2012-04-27 |  | 62 | 42
USW00093738 | WASHINGTON DULLES INTERNATIONAL AIRPORT, VA US | 2012-04-28 |  | 56 | 36
USW00093738 | WASHINGTON DULLES INTERNATIONAL AIRPORT, VA US | 2012-04-29 |  | 70 | 40
USW00093738 | WASHINGTON DULLES INTERNATIONAL AIRPORT, VA US | 2012-04-30 |  | 65 | 41
USW00093738 | WASHINGTON DULLES INTERNATIONAL AIRPORT, VA US | 2012-05-01 |  | 84 | 57
USW00093738 | WASHINGTON DULLES INTERNATIONAL AIRPORT, VA US | 2012-05-02 |  | 77 | 59
USW00093738 | WASHINGTON DULLES INTERNATIONAL AIRPORT, VA US | 2012-05-03 |  | 84 | 55
USW00093738 | WASHINGTON DULLES INTERNATIONAL AIRPORT, VA US | 2012-05-04 |  | 84 | 60
USW00093738 | WASHINGTON DULLES INTERNATIONAL AIRPORT, VA US | 2012-05-05 |  | 80 | 60
USW00093738 | WASHINGTON DULLES INTERNATIONAL AIRPORT, VA US | 2012-05-06 |  | 71 | 61
USW00093738 | WASHINGTON DULLES INTERNATIONAL AIRPORT, VA US | 2012-05-07 |  | 70 | 58
USW00093738 | WASHINGTON DULLES INTERNATIONAL AIRPORT, VA US | 2012-05-08 |  | 70 | 57
USW00093738 | WASHINGTON DULLES INTERNATIONAL AIRPORT, VA US | 2012-05-09 |  | 73 | 56
USW00093738 | WASHINGTON DULLES INTERNATIONAL AIRPORT, VA US | 2012-05-10 |  | 66 | 50
USW00093738 | WASHINGTON DULLES INTERNATIONAL AIRPORT, VA US | 2012-05-11 |  | 73 | 39
USW00093738 | WASHINGTON DULLES INTERNATIONAL AIRPORT, VA US | 2012-05-12 |  | 77 | 42
USW00093738 | WASHINGTON DULLES INTERNATIONAL AIRPORT, VA US | 2012-05-13 |  | 81 | 57
USW00093738 | WASHINGTON DULLES INTERNATIONAL AIRPORT, VA US | 2012-05-14 |  | 67 | 61
USW00093738 | WASHINGTON DULLES INTERNATIONAL AIRPORT, VA US | 2012-05-15 |  | 80 | 64
USW00093738 | WASHINGTON DULLES INTERNATIONAL AIRPORT, VA US | 2012-05-16 |  | 83 | 57
USW00093738 | WASHINGTON DULLES INTERNATIONAL AIRPORT, VA US | 2012-05-17 |  | 73 | 50
USW00093738 | WASHINGTON DULLES INTERNATIONAL AIRPORT, VA US | 2012-05-18 |  | 75 | 45
USW00093738 | WASHINGTON DULLES INTERNATIONAL AIRPORT, VA US | 2012-05-19 |  | 81 | 48
USW00093738 | WASHINGTON DULLES INTERNATIONAL AIRPORT, VA US | 2012-05-20 |  | 82 | 51
USW00093738 | WASHINGTON DULLES INTERNATIONAL AIRPORT, VA US | 2012-05-21 |  | 70 | 64
USW00093738 | WASHINGTON DULLES INTERNATIONAL AIRPORT, VA US | 2012-05-22 |  | 80 | 63
USW00093738 | WASHINGTON DULLES INTERNATIONAL AIRPORT, VA US | 2012-05-23 |  | 80 | 62
USW00093738 | WASHINGTON DULLES INTERNATIONAL AIRPORT, VA US | 2012-05-24 |  | 81 | 63
USW00093738 | WASHINGTON DULLES INTERNATIONAL AIRPORT, VA US | 2012-05-25 |  | 85 | 66
USW00093738 | WASHINGTON DULLES INTERNATIONAL AIRPORT, VA US | 2012-05-26 |  | 86 | 66
USW00093738 | WASHINGTON DULLES INTERNATIONAL AIRPORT, VA US | 2012-05-27 |  | 86 | 67
USW00093738 | WASHINGTON DULLES INTERNATIONAL AIRPORT, VA US | 2012-05-28 |  | 90 | 66
USW00093738 | WASHINGTON DULLES INTERNATIONAL AIRPORT, VA US | 2012-05-29 |  | 88 | 69
USW00093738 | WASHINGTON DULLES INTERNATIONAL AIRPORT, VA US | 2012-05-30 |  | 85 | 65
USW00093738 | WASHINGTON DULLES INTERNATIONAL AIRPORT, VA US | 2012-05-31 |  | 82 | 64
USW00093738 | WASHINGTON DULLES INTERNATIONAL AIRPORT, VA US | 2012-06-01 |  | 80 | 63
USW00093738 | WASHINGTON DULLES INTERNATIONAL AIRPORT, VA US | 2012-06-02 |  | 73 | 53
USW00093738 | WASHINGTON DULLES INTERNATIONAL AIRPORT, VA US | 2012-06-03 |  | 78 | 50
USW00093738 | WASHINGTON DULLES INTERNATIONAL AIRPORT, VA US | 2012-06-04 |  | 74 | 54
USW00093738 | WASHINGTON DULLES INTERNATIONAL AIRPORT, VA US | 2012-06-05 |  | 70 | 53
USW00093738 | WASHINGTON DULLES INTERNATIONAL AIRPORT, VA US | 2012-06-06 |  | 74 | 51
USW00093738 | WASHINGTON DULLES INTERNATIONAL AIRPORT, VA US | 2012-06-07 |  | 79 | 52
USW00093738 | WASHINGTON DULLES INTERNATIONAL AIRPORT, VA US | 2012-06-08 |  | 83 | 51
USW00093738 | WASHINGTON DULLES INTERNATIONAL AIRPORT, VA US | 2012-06-09 |  | 88 | 56
USW00093738 | WASHINGTON DULLES INTERNATIONAL AIRPORT, VA US | 2012-06-10 |  | 90 | 60
USW00093738 | WASHINGTON DULLES INTERNATIONAL AIRPORT, VA US | 2012-06-11 |  | 87 | 65
USW00093738 | WASHINGTON DULLES INTERNATIONAL AIRPORT, VA US | 2012-06-12 |  | 79 | 68
USW00093738 | WASHINGTON DULLES INTERNATIONAL AIRPORT, VA US | 2012-06-13 |  | 80 | 66
USW00093738 | WASHINGTON DULLES INTERNATIONAL AIRPORT, VA US | 2012-06-14 |  | 81 | 61
USW00093738 | WASHINGTON DULLES INTERNATIONAL AIRPORT, VA US | 2012-06-15 |  | 80 | 59
USW00093738 | WASHINGTON DULLES INTERNATIONAL AIRPORT, VA US | 2012-06-16 |  | 80 | 53
USW00093738 | WASHINGTON DULLES INTERNATIONAL AIRPORT, VA US | 2012-06-17 |  | 77 | 52
USW00093738 | WASHINGTON DULLES INTERNATIONAL AIRPORT, VA US | 2012-06-18 |  | 68 | 61
USW00093738 | WASHINGTON DULLES INTERNATIONAL AIRPORT, VA US | 2012-06-19 |  | 90 | 67
USW00093738 | WASHINGTON DULLES INTERNATIONAL AIRPORT, VA US | 2012-06-20 |  | 94 | 69
USW00093738 | WASHINGTON DULLES INTERNATIONAL AIRPORT, VA US | 2012-06-21 |  | 96 | 69
USW00093738 | WASHINGTON DULLES INTERNATIONAL AIRPORT, VA US | 2012-06-22 |  | 93 | 68
USW00093738 | WASHINGTON DULLES INTERNATIONAL AIRPORT, VA US | 2012-06-23 |  | 87 | 66
USW00093738 | WASHINGTON DULLES INTERNATIONAL AIRPORT, VA US | 2012-06-24 |  | 90 | 62
USW00093738 | WASHINGTON DULLES INTERNATIONAL AIRPORT, VA US | 2012-06-25 |  | 86 | 64
USW00093738 | WASHINGTON DULLES INTERNATIONAL AIRPORT, VA US | 2012-06-26 |  | 80 | 51
USW00093738 | WASHINGTON DULLES INTERNATIONAL AIRPORT, VA US | 2012-06-27 |  | 87 | 54
USW00093738 | WASHINGTON DULLES INTERNATIONAL AIRPORT, VA US | 2012-06-28 |  | 93 | 58
USW00093738 | WASHINGTON DULLES INTERNATIONAL AIRPORT, VA US | 2012-06-29 |  | 102 | 71
USW00093738 | WASHINGTON DULLES INTERNATIONAL AIRPORT, VA US | 2012-06-30 |  | 94 | 70
USW00093738 | WASHINGTON DULLES INTERNATIONAL AIRPORT, VA US | 2012-07-01 |  | 96 | 71
USW00093738 | WASHINGTON DULLES INTERNATIONAL AIRPORT, VA US | 2012-07-02 |  | 92 | 73
USW00093738 | WASHINGTON DULLES INTERNATIONAL AIRPORT, VA US | 2012-07-03 |  | 95 | 68
USW00093738 | WASHINGTON DULLES INTERNATIONAL AIRPORT, VA US | 2012-07-04 |  | 96 | 70
USW00093738 | WASHINGTON DULLES INTERNATIONAL AIRPORT, VA US | 2012-07-05 |  | 98 | 71
USW00093738 | WASHINGTON DULLES INTERNATIONAL AIRPORT, VA US | 2012-07-06 |  | 98 | 76
USW00093738 | WASHINGTON DULLES INTERNATIONAL AIRPORT, VA US | 2012-07-07 |  | 101 | 75
USW00093738 | WASHINGTON DULLES INTERNATIONAL AIRPORT, VA US | 2012-07-08 |  | 101 | 76
USW00093738 | WASHINGTON DULLES INTERNATIONAL AIRPORT, VA US | 2012-07-09 |  | 85 | 71
USW00093738 | WASHINGTON DULLES INTERNATIONAL AIRPORT, VA US | 2012-07-10 |  | 89 | 67
USW00093738 | WASHINGTON DULLES INTERNATIONAL AIRPORT, VA US | 2012-07-11 |  | 89 | 67
USW00093738 | WASHINGTON DULLES INTERNATIONAL AIRPORT, VA US | 2012-07-12 |  | 87 | 63
USW00093738 | WASHINGTON DULLES INTERNATIONAL AIRPORT, VA US | 2012-07-13 |  | 86 | 69
USW00093738 | WASHINGTON DULLES INTERNATIONAL AIRPORT, VA US | 2012-07-14 |  | 87 | 68
USW00093738 | WASHINGTON DULLES INTERNATIONAL AIRPORT, VA US | 2012-07-15 |  | 95 | 73
USW00093738 | WASHINGTON DULLES INTERNATIONAL AIRPORT, VA US | 2012-07-16 |  | 96 | 69
USW00093738 | WASHINGTON DULLES INTERNATIONAL AIRPORT, VA US | 2012-07-17 |  | 99 | 69
USW00093738 | WASHINGTON DULLES INTERNATIONAL AIRPORT, VA US | 2012-07-18 |  | 101 | 73
USW00093738 | WASHINGTON DULLES INTERNATIONAL AIRPORT, VA US | 2012-07-19 |  | 94 | 73
USW00093738 | WASHINGTON DULLES INTERNATIONAL AIRPORT, VA US | 2012-07-20 |  | 83 | 67
USW00093738 | WASHINGTON DULLES INTERNATIONAL AIRPORT, VA US | 2012-07-21 |  | 69 | 65
USW00093738 | WASHINGTON DULLES INTERNATIONAL AIRPORT, VA US | 2012-07-22 |  | 84 | 67
USW00093738 | WASHINGTON DULLES INTERNATIONAL AIRPORT, VA US | 2012-07-23 |  | 89 | 69
USW00093738 | WASHINGTON DULLES INTERNATIONAL AIRPORT, VA US | 2012-07-24 |  | 90 | 71
USW00093738 | WASHINGTON DULLES INTERNATIONAL AIRPORT, VA US | 2012-07-25 |  | 86 | 69
USW00093738 | WASHINGTON DULLES INTERNATIONAL AIRPORT, VA US | 2012-07-26 |  | 98 | 68
USW00093738 | WASHINGTON DULLES INTERNATIONAL AIRPORT, VA US | 2012-07-27 |  | 90 | 72
USW00093738 | WASHINGTON DULLES INTERNATIONAL AIRPORT, VA US | 2012-07-28 |  | 92 | 70
USW00093738 | WASHINGTON DULLES INTERNATIONAL AIRPORT, VA US | 2012-07-29 |  | 89 | 69
USW00093738 | WASHINGTON DULLES INTERNATIONAL AIRPORT, VA US | 2012-07-30 |  | 89 | 65
USW00093738 | WASHINGTON DULLES INTERNATIONAL AIRPORT, VA US | 2012-07-31 |  | 90 | 70
USW00093738 | WASHINGTON DULLES INTERNATIONAL AIRPORT, VA US | 2012-08-01 |  | 88 | 69
USW00093738 | WASHINGTON DULLES INTERNATIONAL AIRPORT, VA US | 2012-08-02 |  | 92 | 68
USW00093738 | WASHINGTON DULLES INTERNATIONAL AIRPORT, VA US | 2012-08-03 |  | 91 | 71
USW00093738 | WASHINGTON DULLES INTERNATIONAL AIRPORT, VA US | 2012-08-04 |  | 94 | 75
USW00093738 | WASHINGTON DULLES INTERNATIONAL AIRPORT, VA US | 2012-08-05 |  | 94 | 73
USW00093738 | WASHINGTON DULLES INTERNATIONAL AIRPORT, VA US | 2012-08-06 |  | 90 | 72
USW00093738 | WASHINGTON DULLES INTERNATIONAL AIRPORT, VA US | 2012-08-07 |  | 89 | 72
USW00093738 | WASHINGTON DULLES INTERNATIONAL AIRPORT, VA US | 2012-08-08 |  | 89 | 71
USW00093738 | WASHINGTON DULLES INTERNATIONAL AIRPORT, VA US | 2012-08-09 |  | 94 | 68
USW00093738 | WASHINGTON DULLES INTERNATIONAL AIRPORT, VA US | 2012-08-10 |  | 86 | 69
USW00093738 | WASHINGTON DULLES INTERNATIONAL AIRPORT, VA US | 2012-08-11 |  | 88 | 67
USW00093738 | WASHINGTON DULLES INTERNATIONAL AIRPORT, VA US | 2012-08-12 |  | 85 | 69
USW00093738 | WASHINGTON DULLES INTERNATIONAL AIRPORT, VA US | 2012-08-13 |  | 88 | 65
USW00093738 | WASHINGTON DULLES INTERNATIONAL AIRPORT, VA US | 2012-08-14 |  | 88 | 70
USW00093738 | WASHINGTON DULLES INTERNATIONAL AIRPORT, VA US | 2012-08-15 |  | 84 | 66
USW00093738 | WASHINGTON DULLES INTERNATIONAL AIRPORT, VA US | 2012-08-16 |  | 87 | 65
USW00093738 | WASHINGTON DULLES INTERNATIONAL AIRPORT, VA US | 2012-08-17 |  | 93 | 63
USW00093738 | WASHINGTON DULLES INTERNATIONAL AIRPORT, VA US | 2012-08-18 |  | 84 | 66
USW00093738 | WASHINGTON DULLES INTERNATIONAL AIRPORT, VA US | 2012-08-19 |  | 76 | 66
USW00093738 | WASHINGTON DULLES INTERNATIONAL AIRPORT, VA US | 2012-08-20 |  | 80 | 64
USW00093738 | WASHINGTON DULLES INTERNATIONAL AIRPORT, VA US | 2012-08-21 |  | 83 | 60
USW00093738 | WASHINGTON DULLES INTERNATIONAL AIRPORT, VA US | 2012-08-22 |  | 85 | 62
USW00093738 | WASHINGTON DULLES INTERNATIONAL AIRPORT, VA US | 2012-08-23 |  | 87 | 62
USW00093738 | WASHINGTON DULLES INTERNATIONAL AIRPORT, VA US | 2012-08-24 |  | 87 | 63
USW00093738 | WASHINGTON DULLES INTERNATIONAL AIRPORT, VA US | 2012-08-25 |  | 79 | 69
USW00093738 | WASHINGTON DULLES INTERNATIONAL AIRPORT, VA US | 2012-08-26 |  | 82 | 68
USW00093738 | WASHINGTON DULLES INTERNATIONAL AIRPORT, VA US | 2012-08-27 |  | 88 | 67
USW00093738 | WASHINGTON DULLES INTERNATIONAL AIRPORT, VA US | 2012-08-28 |  | 89 | 66
USW00093738 | WASHINGTON DULLES INTERNATIONAL AIRPORT, VA US | 2012-08-29 |  | 85 | 62
USW00093738 | WASHINGTON DULLES INTERNATIONAL AIRPORT, VA US | 2012-08-30 |  | 89 | 61
USW00093738 | WASHINGTON DULLES INTERNATIONAL AIRPORT, VA US | 2012-08-31 |  | 95 | 63
USW00093738 | WASHINGTON DULLES INTERNATIONAL AIRPORT, VA US | 2012-09-01 |  | 92 | 70
USW00093738 | WASHINGTON DULLES INTERNATIONAL AIRPORT, VA US | 2012-09-02 |  | 83 | 71
USW00093738 | WASHINGTON DULLES INTERNATIONAL AIRPORT, VA US | 2012-09-03 |  | 84 | 73
USW00093738 | WASHINGTON DULLES INTERNATIONAL AIRPORT, VA US | 2012-09-04 |  | 88 | 71
USW00093738 | WASHINGTON DULLES INTERNATIONAL AIRPORT, VA US | 2012-09-05 |  | 91 | 72
USW00093738 | WASHINGTON DULLES INTERNATIONAL AIRPORT, VA US | 2012-09-06 |  | 86 | 70
USW00093738 | WASHINGTON DULLES INTERNATIONAL AIRPORT, VA US | 2012-09-07 |  | 91 | 65
USW00093738 | WASHINGTON DULLES INTERNATIONAL AIRPORT, VA US | 2012-09-08 |  | 91 | 62
USW00093738 | WASHINGTON DULLES INTERNATIONAL AIRPORT, VA US | 2012-09-09 |  | 79 | 59
USW00093738 | WASHINGTON DULLES INTERNATIONAL AIRPORT, VA US | 2012-09-10 |  | 76 | 52
USW00093738 | WASHINGTON DULLES INTERNATIONAL AIRPORT, VA US | 2012-09-11 |  | 78 | 46
USW00093738 | WASHINGTON DULLES INTERNATIONAL AIRPORT, VA US | 2012-09-12 |  | 81 | 47
USW00093738 | WASHINGTON DULLES INTERNATIONAL AIRPORT, VA US | 2012-09-13 |  | 82 | 50
USW00093738 | WASHINGTON DULLES INTERNATIONAL AIRPORT, VA US | 2012-09-14 |  | 82 | 50
USW00093738 | WASHINGTON DULLES INTERNATIONAL AIRPORT, VA US | 2012-09-15 |  | 78 | 51
USW00093738 | WASHINGTON DULLES INTERNATIONAL AIRPORT, VA US | 2012-09-16 |  | 75 | 50
USW00093738 | WASHINGTON DULLES INTERNATIONAL AIRPORT, VA US | 2012-09-17 |  | 72 | 47
USW00093738 | WASHINGTON DULLES INTERNATIONAL AIRPORT, VA US | 2012-09-18 |  | 77 | 62
USW00093738 | WASHINGTON DULLES INTERNATIONAL AIRPORT, VA US | 2012-09-19 |  | 70 | 49
USW00093738 | WASHINGTON DULLES INTERNATIONAL AIRPORT, VA US | 2012-09-20 |  | 75 | 46
USW00093738 | WASHINGTON DULLES INTERNATIONAL AIRPORT, VA US | 2012-09-21 |  | 79 | 51
USW00093738 | WASHINGTON DULLES INTERNATIONAL AIRPORT, VA US | 2012-09-22 |  | 85 | 63
USW00093738 | WASHINGTON DULLES INTERNATIONAL AIRPORT, VA US | 2012-09-23 |  | 68 | 48
USW00093738 | WASHINGTON DULLES INTERNATIONAL AIRPORT, VA US | 2012-09-24 |  | 68 | 45
USW00093738 | WASHINGTON DULLES INTERNATIONAL AIRPORT, VA US | 2012-09-25 |  | 76 | 45
USW00093738 | WASHINGTON DULLES INTERNATIONAL AIRPORT, VA US | 2012-09-26 |  | 83 | 60
USW00093738 | WASHINGTON DULLES INTERNATIONAL AIRPORT, VA US | 2012-09-27 |  | 84 | 61
USW00093738 | WASHINGTON DULLES INTERNATIONAL AIRPORT, VA US | 2012-09-28 |  | 77 | 61
USW00093738 | WASHINGTON DULLES INTERNATIONAL AIRPORT, VA US | 2012-09-29 |  | 70 | 50
USW00093738 | WASHINGTON DULLES INTERNATIONAL AIRPORT, VA US | 2012-09-30 |  | 73 | 45
USW00093738 | WASHINGTON DULLES INTERNATIONAL AIRPORT, VA US | 2012-10-01 |  | 70 | 45
USW00093738 | WASHINGTON DULLES INTERNATIONAL AIRPORT, VA US | 2012-10-02 |  | 67 | 60
USW00093738 | WASHINGTON DULLES INTERNATIONAL AIRPORT, VA US | 2012-10-03 |  | 81 | 64
USW00093738 | WASHINGTON DULLES INTERNATIONAL AIRPORT, VA US | 2012-10-04 |  | 80 | 58
USW00093738 | WASHINGTON DULLES INTERNATIONAL AIRPORT, VA US | 2012-10-05 |  | 81 | 52
USW00093738 | WASHINGTON DULLES INTERNATIONAL AIRPORT, VA US | 2012-10-06 |  | 77 | 51
USW00093738 | WASHINGTON DULLES INTERNATIONAL AIRPORT, VA US | 2012-10-07 |  | 52 | 42
USW00093738 | WASHINGTON DULLES INTERNATIONAL AIRPORT, VA US | 2012-10-08 |  | 51 | 37
USW00093738 | WASHINGTON DULLES INTERNATIONAL AIRPORT, VA US | 2012-10-09 |  | 62 | 45
USW00093738 | WASHINGTON DULLES INTERNATIONAL AIRPORT, VA US | 2012-10-10 |  | 69 | 48
USW00093738 | WASHINGTON DULLES INTERNATIONAL AIRPORT, VA US | 2012-10-11 |  | 61 | 41
USW00093738 | WASHINGTON DULLES INTERNATIONAL AIRPORT, VA US | 2012-10-12 |  | 64 | 36
USW00093738 | WASHINGTON DULLES INTERNATIONAL AIRPORT, VA US | 2012-10-13 |  | 59 | 30
USW00093738 | WASHINGTON DULLES INTERNATIONAL AIRPORT, VA US | 2012-10-14 |  | 74 | 43
USW00093738 | WASHINGTON DULLES INTERNATIONAL AIRPORT, VA US | 2012-10-15 |  | 70 | 53
USW00093738 | WASHINGTON DULLES INTERNATIONAL AIRPORT, VA US | 2012-10-16 |  | 64 | 39
USW00093738 | WASHINGTON DULLES INTERNATIONAL AIRPORT, VA US | 2012-10-17 |  | 67 | 37
USW00093738 | WASHINGTON DULLES INTERNATIONAL AIRPORT, VA US | 2012-10-18 |  | 71 | 50
USW00093738 | WASHINGTON DULLES INTERNATIONAL AIRPORT, VA US | 2012-10-19 |  | 72 | 52
USW00093738 | WASHINGTON DULLES INTERNATIONAL AIRPORT, VA US | 2012-10-20 |  | 67 | 43
USW00093738 | WASHINGTON DULLES INTERNATIONAL AIRPORT, VA US | 2012-10-21 |  | 65 | 39
USW00093738 | WASHINGTON DULLES INTERNATIONAL AIRPORT, VA US | 2012-10-22 |  | 72 | 36
USW00093738 | WASHINGTON DULLES INTERNATIONAL AIRPORT, VA US | 2012-10-23 |  | 79 | 46
USW00093738 | WASHINGTON DULLES INTERNATIONAL AIRPORT, VA US | 2012-10-24 |  | 81 | 53
USW00093738 | WASHINGTON DULLES INTERNATIONAL AIRPORT, VA US | 2012-10-25 |  | 70 | 57
USW00093738 | WASHINGTON DULLES INTERNATIONAL AIRPORT, VA US | 2012-10-26 |  | 69 | 60
USW00093738 | WASHINGTON DULLES INTERNATIONAL AIRPORT, VA US | 2012-10-27 |  | 69 | 58
USW00093738 | WASHINGTON DULLES INTERNATIONAL AIRPORT, VA US | 2012-10-28 |  | 59 | 52
USW00093738 | WASHINGTON DULLES INTERNATIONAL AIRPORT, VA US | 2012-10-29 |  | 52 | 42
USW00093738 | WASHINGTON DULLES INTERNATIONAL AIRPORT, VA US | 2012-10-30 |  | 43 | 40
USW00093738 | WASHINGTON DULLES INTERNATIONAL AIRPORT, VA US | 2012-10-31 |  | 54 | 39
USW00093738 | WASHINGTON DULLES INTERNATIONAL AIRPORT, VA US | 2012-11-01 |  | 51 | 38
USW00093738 | WASHINGTON DULLES INTERNATIONAL AIRPORT, VA US | 2012-11-02 |  | 52 | 35
USW00093738 | WASHINGTON DULLES INTERNATIONAL AIRPORT, VA US | 2012-11-03 |  | 48 | 38
USW00093738 | WASHINGTON DULLES INTERNATIONAL AIRPORT, VA US | 2012-11-04 |  | 51 | 33
USW00093738 | WASHINGTON DULLES INTERNATIONAL AIRPORT, VA US | 2012-11-05 |  | 49 | 30
USW00093738 | WASHINGTON DULLES INTERNATIONAL AIRPORT, VA US | 2012-11-06 |  | 47 | 27
USW00093738 | WASHINGTON DULLES INTERNATIONAL AIRPORT, VA US | 2012-11-07 |  | 43 | 37
USW00093738 | WASHINGTON DULLES INTERNATIONAL AIRPORT, VA US | 2012-11-08 |  | 55 | 39
USW00093738 | WASHINGTON DULLES INTERNATIONAL AIRPORT, VA US | 2012-11-09 |  | 57 | 35
USW00093738 | WASHINGTON DULLES INTERNATIONAL AIRPORT, VA US | 2012-11-10 |  | 66 | 31
USW00093738 | WASHINGTON DULLES INTERNATIONAL AIRPORT, VA US | 2012-11-11 |  | 70 | 34
USW00093738 | WASHINGTON DULLES INTERNATIONAL AIRPORT, VA US | 2012-11-12 |  | 70 | 47
USW00093738 | WASHINGTON DULLES INTERNATIONAL AIRPORT, VA US | 2012-11-13 |  | 52 | 35
USW00093738 | WASHINGTON DULLES INTERNATIONAL AIRPORT, VA US | 2012-11-14 |  | 46 | 30
USW00093738 | WASHINGTON DULLES INTERNATIONAL AIRPORT, VA US | 2012-11-15 |  | 48 | 31
USW00093738 | WASHINGTON DULLES INTERNATIONAL AIRPORT, VA US | 2012-11-16 |  | 53 | 34
USW00093738 | WASHINGTON DULLES INTERNATIONAL AIRPORT, VA US | 2012-11-17 |  | 55 | 30
USW00093738 | WASHINGTON DULLES INTERNATIONAL AIRPORT, VA US | 2012-11-18 |  | 53 | 33
USW00093738 | WASHINGTON DULLES INTERNATIONAL AIRPORT, VA US | 2012-11-19 |  | 53 | 35
USW00093738 | WASHINGTON DULLES INTERNATIONAL AIRPORT, VA US | 2012-11-20 |  | 54 | 35
USW00093738 | WASHINGTON DULLES INTERNATIONAL AIRPORT, VA US | 2012-11-21 |  | 56 | 30
USW00093738 | WASHINGTON DULLES INTERNATIONAL AIRPORT, VA US | 2012-11-22 |  | 59 | 28
USW00093738 | WASHINGTON DULLES INTERNATIONAL AIRPORT, VA US | 2012-11-23 |  | 62 | 27
USW00093738 | WASHINGTON DULLES INTERNATIONAL AIRPORT, VA US | 2012-11-24 |  | 46 | 33
USW00093738 | WASHINGTON DULLES INTERNATIONAL AIRPORT, VA US | 2012-11-25 |  | 41 | 26
USW00093738 | WASHINGTON DULLES INTERNATIONAL AIRPORT, VA US | 2012-11-26 |  | 55 | 24
USW00093738 | WASHINGTON DULLES INTERNATIONAL AIRPORT, VA US | 2012-11-27 |  | 42 | 36
USW00093738 | WASHINGTON DULLES INTERNATIONAL AIRPORT, VA US | 2012-11-28 |  | 48 | 29
USW00093738 | WASHINGTON DULLES INTERNATIONAL AIRPORT, VA US | 2012-11-29 |  | 49 | 23
USW00093738 | WASHINGTON DULLES INTERNATIONAL AIRPORT, VA US | 2012-11-30 |  | 54 | 23
USW00093738 | WASHINGTON DULLES INTERNATIONAL AIRPORT, VA US | 2012-12-01 |  | 47 | 28
USW00093738 | WASHINGTON DULLES INTERNATIONAL AIRPORT, VA US | 2012-12-02 |  | 56 | 29
USW00093738 | WASHINGTON DULLES INTERNATIONAL AIRPORT, VA US | 2012-12-03 |  | 69 | 41
USW00093738 | WASHINGTON DULLES INTERNATIONAL AIRPORT, VA US | 2012-12-04 |  | 71 | 48
USW00093738 | WASHINGTON DULLES INTERNATIONAL AIRPORT, VA US | 2012-12-05 |  | 61 | 37
USW00093738 | WASHINGTON DULLES INTERNATIONAL AIRPORT, VA US | 2012-12-06 |  | 45 | 26
USW00093738 | WASHINGTON DULLES INTERNATIONAL AIRPORT, VA US | 2012-12-07 |  | 51 | 36
USW00093738 | WASHINGTON DULLES INTERNATIONAL AIRPORT, VA US | 2012-12-08 |  | 62 | 42
USW00093738 | WASHINGTON DULLES INTERNATIONAL AIRPORT, VA US | 2012-12-09 |  | 53 | 47
USW00093738 | WASHINGTON DULLES INTERNATIONAL AIRPORT, VA US | 2012-12-10 |  | 63 | 48
USW00093738 | WASHINGTON DULLES INTERNATIONAL AIRPORT, VA US | 2012-12-11 |  | 52 | 38
USW00093738 | WASHINGTON DULLES INTERNATIONAL AIRPORT, VA US | 2012-12-12 |  | 45 | 35
USW00093738 | WASHINGTON DULLES INTERNATIONAL AIRPORT, VA US | 2012-12-13 |  | 49 | 26
USW00093738 | WASHINGTON DULLES INTERNATIONAL AIRPORT, VA US | 2012-12-14 |  | 53 | 21
USW00093738 | WASHINGTON DULLES INTERNATIONAL AIRPORT, VA US | 2012-12-15 |  | 53 | 28
USW00093738 | WASHINGTON DULLES INTERNATIONAL AIRPORT, VA US | 2012-12-16 |  | 48 | 43
USW00093738 | WASHINGTON DULLES INTERNATIONAL AIRPORT, VA US | 2012-12-17 |  | 53 | 45
USW00093738 | WASHINGTON DULLES INTERNATIONAL AIRPORT, VA US | 2012-12-18 |  | 58 | 31
USW00093738 | WASHINGTON DULLES INTERNATIONAL AIRPORT, VA US | 2012-12-19 |  | 53 | 29
USW00093738 | WASHINGTON DULLES INTERNATIONAL AIRPORT, VA US | 2012-12-20 |  | 52 | 32
USW00093738 | WASHINGTON DULLES INTERNATIONAL AIRPORT, VA US | 2012-12-21 |  | 55 | 36
USW00093738 | WASHINGTON DULLES INTERNATIONAL AIRPORT, VA US | 2012-12-22 |  | 42 | 32
USW00093738 | WASHINGTON DULLES INTERNATIONAL AIRPORT, VA US | 2012-12-23 |  | 47 | 21
USW00093738 | WASHINGTON DULLES INTERNATIONAL AIRPORT, VA US | 2012-12-24 |  | 38 | 23
USW00093738 | WASHINGTON DULLES INTERNATIONAL AIRPORT, VA US | 2012-12-25 |  | 47 | 31
USW00093738 | WASHINGTON DULLES INTERNATIONAL AIRPORT, VA US | 2012-12-26 |  | 39 | 31
USW00093738 | WASHINGTON DULLES INTERNATIONAL AIRPORT, VA US | 2012-12-27 |  | 41 | 34
USW00093738 | WASHINGTON DULLES INTERNATIONAL AIRPORT, VA US | 2012-12-28 |  | 41 | 31
USW00093738 | WASHINGTON DULLES INTERNATIONAL AIRPORT, VA US | 2012-12-29 |  | 42 | 33
USW00093738 | WASHINGTON DULLES INTERNATIONAL AIRPORT, VA US | 2012-12-30 |  | 40 | 29
USW00093738 | WASHINGTON DULLES INTERNATIONAL AIRPORT, VA US | 2012-12-31 |  | 36 | 23
USW00093738 | WASHINGTON DULLES INTERNATIONAL AIRPORT, VA US | 2013-01-01 |  | 43 | 28
USW00093738 | WASHINGTON DULLES INTERNATIONAL AIRPORT, VA US | 2013-01-02 |  | 38 | 28
USW00093738 | WASHINGTON DULLES INTERNATIONAL AIRPORT, VA US | 2013-01-03 |  | 39 | 21
USW00093738 | WASHINGTON DULLES INTERNATIONAL AIRPORT, VA US | 2013-01-04 |  | 44 | 22
USW00093738 | WASHINGTON DULLES INTERNATIONAL AIRPORT, VA US | 2013-01-05 |  | 45 | 28
USW00093738 | WASHINGTON DULLES INTERNATIONAL AIRPORT, VA US | 2013-01-06 |  | 51 | 27
USW00093738 | WASHINGTON DULLES INTERNATIONAL AIRPORT, VA US | 2013-01-07 |  | 45 | 24
USW00093738 | WASHINGTON DULLES INTERNATIONAL AIRPORT, VA US | 2013-01-08 |  | 53 | 23
USW00093738 | WASHINGTON DULLES INTERNATIONAL AIRPORT, VA US | 2013-01-09 |  | 50 | 26
USW00093738 | WASHINGTON DULLES INTERNATIONAL AIRPORT, VA US | 2013-01-10 |  | 55 | 37
USW00093738 | WASHINGTON DULLES INTERNATIONAL AIRPORT, VA US | 2013-01-11 |  | 45 | 31
USW00093738 | WASHINGTON DULLES INTERNATIONAL AIRPORT, VA US | 2013-01-12 |  | 54 | 41
USW00093738 | WASHINGTON DULLES INTERNATIONAL AIRPORT, VA US | 2013-01-13 |  | 57 | 43
USW00093738 | WASHINGTON DULLES INTERNATIONAL AIRPORT, VA US | 2013-01-14 |  | 59 | 40
USW00093738 | WASHINGTON DULLES INTERNATIONAL AIRPORT, VA US | 2013-01-15 |  | 40 | 35
USW00093738 | WASHINGTON DULLES INTERNATIONAL AIRPORT, VA US | 2013-01-16 |  | 41 | 34
USW00093738 | WASHINGTON DULLES INTERNATIONAL AIRPORT, VA US | 2013-01-17 |  | 44 | 37
USW00093738 | WASHINGTON DULLES INTERNATIONAL AIRPORT, VA US | 2013-01-18 |  | 38 | 29
USW00093738 | WASHINGTON DULLES INTERNATIONAL AIRPORT, VA US | 2013-01-19 |  | 56 | 29
USW00093738 | WASHINGTON DULLES INTERNATIONAL AIRPORT, VA US | 2013-01-20 |  | 58 | 35
USW00093738 | WASHINGTON DULLES INTERNATIONAL AIRPORT, VA US | 2013-01-21 |  | 48 | 29
USW00093738 | WASHINGTON DULLES INTERNATIONAL AIRPORT, VA US | 2013-01-22 |  | 29 | 16
USW00093738 | WASHINGTON DULLES INTERNATIONAL AIRPORT, VA US | 2013-01-23 |  | 26 | 9
USW00093738 | WASHINGTON DULLES INTERNATIONAL AIRPORT, VA US | 2013-01-24 |  | 27 | 13
USW00093738 | WASHINGTON DULLES INTERNATIONAL AIRPORT, VA US | 2013-01-25 |  | 22 | 12
USW00093738 | WASHINGTON DULLES INTERNATIONAL AIRPORT, VA US | 2013-01-26 |  | 33 | 22
USW00093738 | WASHINGTON DULLES INTERNATIONAL AIRPORT, VA US | 2013-01-27 |  | 39 | 20
USW00093738 | WASHINGTON DULLES INTERNATIONAL AIRPORT, VA US | 2013-01-28 |  | 46 | 31
USW00093738 | WASHINGTON DULLES INTERNATIONAL AIRPORT, VA US | 2013-01-29 |  | 70 | 35
USW00093738 | WASHINGTON DULLES INTERNATIONAL AIRPORT, VA US | 2013-01-30 |  | 72 | 56
USW00093738 | WASHINGTON DULLES INTERNATIONAL AIRPORT, VA US | 2013-01-31 |  | 59 | 29
USW00093738 | WASHINGTON DULLES INTERNATIONAL AIRPORT, VA US | 2013-02-01 |  | 32 | 18
USW00093738 | WASHINGTON DULLES INTERNATIONAL AIRPORT, VA US | 2013-02-02 |  | 30 | 13
USW00093738 | WASHINGTON DULLES INTERNATIONAL AIRPORT, VA US | 2013-02-03 |  | 33 | 23
USW00093738 | WASHINGTON DULLES INTERNATIONAL AIRPORT, VA US | 2013-02-04 |  | 36 | 23
USW00093738 | WASHINGTON DULLES INTERNATIONAL AIRPORT, VA US | 2013-02-05 |  | 42 | 27
USW00093738 | WASHINGTON DULLES INTERNATIONAL AIRPORT, VA US | 2013-02-06 |  | 46 | 28
USW00093738 | WASHINGTON DULLES INTERNATIONAL AIRPORT, VA US | 2013-02-07 |  | 39 | 25
USW00093738 | WASHINGTON DULLES INTERNATIONAL AIRPORT, VA US | 2013-02-08 |  | 42 | 32
USW00093738 | WASHINGTON DULLES INTERNATIONAL AIRPORT, VA US | 2013-02-09 |  | 42 | 26
USW00093738 | WASHINGTON DULLES INTERNATIONAL AIRPORT, VA US | 2013-02-10 |  | 45 | 17
USW00093738 | WASHINGTON DULLES INTERNATIONAL AIRPORT, VA US | 2013-02-11 |  | 58 | 37
USW00093738 | WASHINGTON DULLES INTERNATIONAL AIRPORT, VA US | 2013-02-12 |  | 57 | 39
USW00093738 | WASHINGTON DULLES INTERNATIONAL AIRPORT, VA US | 2013-02-13 |  | 46 | 32
USW00093738 | WASHINGTON DULLES INTERNATIONAL AIRPORT, VA US | 2013-02-14 |  | 50 | 30
USW00093738 | WASHINGTON DULLES INTERNATIONAL AIRPORT, VA US | 2013-02-15 |  | 58 | 30
USW00093738 | WASHINGTON DULLES INTERNATIONAL AIRPORT, VA US | 2013-02-16 |  | 38 | 29
USW00093738 | WASHINGTON DULLES INTERNATIONAL AIRPORT, VA US | 2013-02-17 |  | 31 | 23
USW00093738 | WASHINGTON DULLES INTERNATIONAL AIRPORT, VA US | 2013-02-18 |  | 43 | 18
USW00093738 | WASHINGTON DULLES INTERNATIONAL AIRPORT, VA US | 2013-02-19 |  | 45 | 34
USW00093738 | WASHINGTON DULLES INTERNATIONAL AIRPORT, VA US | 2013-02-20 |  | 39 | 24
USW00093738 | WASHINGTON DULLES INTERNATIONAL AIRPORT, VA US | 2013-02-21 |  | 39 | 23
USW00093738 | WASHINGTON DULLES INTERNATIONAL AIRPORT, VA US | 2013-02-22 |  | 33 | 27
USW00093738 | WASHINGTON DULLES INTERNATIONAL AIRPORT, VA US | 2013-02-23 |  | 43 | 33
USW00093738 | WASHINGTON DULLES INTERNATIONAL AIRPORT, VA US | 2013-02-24 |  | 51 | 31
USW00093738 | WASHINGTON DULLES INTERNATIONAL AIRPORT, VA US | 2013-02-25 |  | 47 | 22
USW00093738 | WASHINGTON DULLES INTERNATIONAL AIRPORT, VA US | 2013-02-26 |  | 44 | 26
USW00093738 | WASHINGTON DULLES INTERNATIONAL AIRPORT, VA US | 2013-02-27 |  | 55 | 39
USW00093738 | WASHINGTON DULLES INTERNATIONAL AIRPORT, VA US | 2013-02-28 |  | 45 | 37
USW00093738 | WASHINGTON DULLES INTERNATIONAL AIRPORT, VA US | 2013-03-01 |  | 44 | 35
USW00093738 | WASHINGTON DULLES INTERNATIONAL AIRPORT, VA US | 2013-03-02 |  | 37 | 29
USW00093738 | WASHINGTON DULLES INTERNATIONAL AIRPORT, VA US | 2013-03-03 |  | 42 | 28
USW00093738 | WASHINGTON DULLES INTERNATIONAL AIRPORT, VA US | 2013-03-04 |  | 43 | 27
USW00093738 | WASHINGTON DULLES INTERNATIONAL AIRPORT, VA US | 2013-03-05 |  | 51 | 27
USW00093738 | WASHINGTON DULLES INTERNATIONAL AIRPORT, VA US | 2013-03-06 |  | 38 | 33
USW00093738 | WASHINGTON DULLES INTERNATIONAL AIRPORT, VA US | 2013-03-07 |  | 47 | 33
USW00093738 | WASHINGTON DULLES INTERNATIONAL AIRPORT, VA US | 2013-03-08 |  | 49 | 35
USW00093738 | WASHINGTON DULLES INTERNATIONAL AIRPORT, VA US | 2013-03-09 |  | 60 | 32
USW00093738 | WASHINGTON DULLES INTERNATIONAL AIRPORT, VA US | 2013-03-10 |  | 62 | 26
USW00093738 | WASHINGTON DULLES INTERNATIONAL AIRPORT, VA US | 2013-03-11 |  | 59 | 42
USW00093738 | WASHINGTON DULLES INTERNATIONAL AIRPORT, VA US | 2013-03-12 |  | 58 | 40
USW00093738 | WASHINGTON DULLES INTERNATIONAL AIRPORT, VA US | 2013-03-13 |  | 50 | 29
USW00093738 | WASHINGTON DULLES INTERNATIONAL AIRPORT, VA US | 2013-03-14 |  | 45 | 31
USW00093738 | WASHINGTON DULLES INTERNATIONAL AIRPORT, VA US | 2013-03-15 |  | 57 | 28
USW00093738 | WASHINGTON DULLES INTERNATIONAL AIRPORT, VA US | 2013-03-16 |  | 61 | 35
USW00093738 | WASHINGTON DULLES INTERNATIONAL AIRPORT, VA US | 2013-03-17 |  | 40 | 30
USW00093738 | WASHINGTON DULLES INTERNATIONAL AIRPORT, VA US | 2013-03-18 |  | 37 | 31
USW00093738 | WASHINGTON DULLES INTERNATIONAL AIRPORT, VA US | 2013-03-19 |  | 59 | 34
USW00093738 | WASHINGTON DULLES INTERNATIONAL AIRPORT, VA US | 2013-03-20 |  | 52 | 34
USW00093738 | WASHINGTON DULLES INTERNATIONAL AIRPORT, VA US | 2013-03-21 |  | 37 | 26
USW00093738 | WASHINGTON DULLES INTERNATIONAL AIRPORT, VA US | 2013-03-22 |  | 48 | 25
USW00093738 | WASHINGTON DULLES INTERNATIONAL AIRPORT, VA US | 2013-03-23 |  | 54 | 22
USW00093738 | WASHINGTON DULLES INTERNATIONAL AIRPORT, VA US | 2013-03-24 |  | 42 | 27
USW00093738 | WASHINGTON DULLES INTERNATIONAL AIRPORT, VA US | 2013-03-25 |  | 39 | 32
USW00093738 | WASHINGTON DULLES INTERNATIONAL AIRPORT, VA US | 2013-03-26 |  | 49 | 31
USW00093738 | WASHINGTON DULLES INTERNATIONAL AIRPORT, VA US | 2013-03-27 |  | 49 | 35
USW00093738 | WASHINGTON DULLES INTERNATIONAL AIRPORT, VA US | 2013-03-28 |  | 49 | 30
USW00093738 | WASHINGTON DULLES INTERNATIONAL AIRPORT, VA US | 2013-03-29 |  | 56 | 34
USW00093738 | WASHINGTON DULLES INTERNATIONAL AIRPORT, VA US | 2013-03-30 |  | 60 | 30
USW00093738 | WASHINGTON DULLES INTERNATIONAL AIRPORT, VA US | 2013-03-31 |  | 51 | 38
USW00093738 | WASHINGTON DULLES INTERNATIONAL AIRPORT, VA US | 2013-04-01 | 49 | 64 | 36
USW00093738 | WASHINGTON DULLES INTERNATIONAL AIRPORT, VA US | 2013-04-02 | 41 | 50 | 31
USW00093738 | WASHINGTON DULLES INTERNATIONAL AIRPORT, VA US | 2013-04-03 | 39 | 52 | 24
USW00093738 | WASHINGTON DULLES INTERNATIONAL AIRPORT, VA US | 2013-04-04 | 37 | 49 | 22
USW00093738 | WASHINGTON DULLES INTERNATIONAL AIRPORT, VA US | 2013-04-05 | 47 | 66 | 37
USW00093738 | WASHINGTON DULLES INTERNATIONAL AIRPORT, VA US | 2013-04-06 | 48 | 57 | 36
USW00093738 | WASHINGTON DULLES INTERNATIONAL AIRPORT, VA US | 2013-04-07 | 52 | 71 | 39
USW00093738 | WASHINGTON DULLES INTERNATIONAL AIRPORT, VA US | 2013-04-08 | 66 | 81 | 50
USW00093738 | WASHINGTON DULLES INTERNATIONAL AIRPORT, VA US | 2013-04-09 | 73 | 85 | 59
USW00093738 | WASHINGTON DULLES INTERNATIONAL AIRPORT, VA US | 2013-04-10 | 76 | 89 | 58
USW00093738 | WASHINGTON DULLES INTERNATIONAL AIRPORT, VA US | 2013-04-11 | 75 | 86 | 55
USW00093738 | WASHINGTON DULLES INTERNATIONAL AIRPORT, VA US | 2013-04-12 | 63 | 79 | 53
USW00093738 | WASHINGTON DULLES INTERNATIONAL AIRPORT, VA US | 2013-04-13 | 57 | 70 | 40
USW00093738 | WASHINGTON DULLES INTERNATIONAL AIRPORT, VA US | 2013-04-14 | 56 | 67 | 39
USW00093738 | WASHINGTON DULLES INTERNATIONAL AIRPORT, VA US | 2013-04-15 | 59 | 64 | 55
USW00093738 | WASHINGTON DULLES INTERNATIONAL AIRPORT, VA US | 2013-04-16 | 63 | 76 | 56
USW00093738 | WASHINGTON DULLES INTERNATIONAL AIRPORT, VA US | 2013-04-17 | 67 | 77 | 55
USW00093738 | WASHINGTON DULLES INTERNATIONAL AIRPORT, VA US | 2013-04-18 | 66 | 78 | 59
USW00093738 | WASHINGTON DULLES INTERNATIONAL AIRPORT, VA US | 2013-04-19 | 69 | 78 | 51
USW00093738 | WASHINGTON DULLES INTERNATIONAL AIRPORT, VA US | 2013-04-20 | 54 | 60 | 45
USW00093738 | WASHINGTON DULLES INTERNATIONAL AIRPORT, VA US | 2013-04-21 | 47 | 55 | 39
USW00093738 | WASHINGTON DULLES INTERNATIONAL AIRPORT, VA US | 2013-04-22 | 46 | 56 | 33
USW00093738 | WASHINGTON DULLES INTERNATIONAL AIRPORT, VA US | 2013-04-23 | 50 | 61 | 45
USW00093738 | WASHINGTON DULLES INTERNATIONAL AIRPORT, VA US | 2013-04-24 | 57 | 78 | 41
USW00093738 | WASHINGTON DULLES INTERNATIONAL AIRPORT, VA US | 2013-04-25 | 57 | 64 | 45
USW00093738 | WASHINGTON DULLES INTERNATIONAL AIRPORT, VA US | 2013-04-26 | 54 | 65 | 40
USW00093738 | WASHINGTON DULLES INTERNATIONAL AIRPORT, VA US | 2013-04-27 | 56 | 70 | 40
USW00093738 | WASHINGTON DULLES INTERNATIONAL AIRPORT, VA US | 2013-04-28 | 56 | 63 | 46
USW00093738 | WASHINGTON DULLES INTERNATIONAL AIRPORT, VA US | 2013-04-29 | 56 | 61 | 53
USW00093738 | WASHINGTON DULLES INTERNATIONAL AIRPORT, VA US | 2013-04-30 | 56 | 60 | 54
USW00093738 | WASHINGTON DULLES INTERNATIONAL AIRPORT, VA US | 2013-05-01 | 60 | 70 | 46
USW00093738 | WASHINGTON DULLES INTERNATIONAL AIRPORT, VA US | 2013-05-02 | 55 | 69 | 38
USW00093738 | WASHINGTON DULLES INTERNATIONAL AIRPORT, VA US | 2013-05-03 | 56 | 68 | 42
USW00093738 | WASHINGTON DULLES INTERNATIONAL AIRPORT, VA US | 2013-05-04 | 55 | 68 | 45
USW00093738 | WASHINGTON DULLES INTERNATIONAL AIRPORT, VA US | 2013-05-05 | 53 | 63 | 44
USW00093738 | WASHINGTON DULLES INTERNATIONAL AIRPORT, VA US | 2013-05-06 | 54 | 62 | 45
USW00093738 | WASHINGTON DULLES INTERNATIONAL AIRPORT, VA US | 2013-05-07 | 60 | 65 | 57
USW00093738 | WASHINGTON DULLES INTERNATIONAL AIRPORT, VA US | 2013-05-08 | 60 | 68 | 53
USW00093738 | WASHINGTON DULLES INTERNATIONAL AIRPORT, VA US | 2013-05-09 | 60 | 76 | 52
USW00093738 | WASHINGTON DULLES INTERNATIONAL AIRPORT, VA US | 2013-05-10 | 67 | 84 | 51
USW00093738 | WASHINGTON DULLES INTERNATIONAL AIRPORT, VA US | 2013-05-11 | 67 | 77 | 63
USW00093738 | WASHINGTON DULLES INTERNATIONAL AIRPORT, VA US | 2013-05-12 | 61 | 64 | 41
USW00093738 | WASHINGTON DULLES INTERNATIONAL AIRPORT, VA US | 2013-05-13 | 51 | 61 | 37
USW00093738 | WASHINGTON DULLES INTERNATIONAL AIRPORT, VA US | 2013-05-14 | 49 | 65 | 32
USW00093738 | WASHINGTON DULLES INTERNATIONAL AIRPORT, VA US | 2013-05-15 | 64 | 85 | 52
USW00093738 | WASHINGTON DULLES INTERNATIONAL AIRPORT, VA US | 2013-05-16 | 75 | 82 | 63
USW00093738 | WASHINGTON DULLES INTERNATIONAL AIRPORT, VA US | 2013-05-17 | 72 | 83 | 58
USW00093738 | WASHINGTON DULLES INTERNATIONAL AIRPORT, VA US | 2013-05-18 | 65 | 68 | 59
USW00093738 | WASHINGTON DULLES INTERNATIONAL AIRPORT, VA US | 2013-05-19 | 63 | 74 | 59
USW00093738 | WASHINGTON DULLES INTERNATIONAL AIRPORT, VA US | 2013-05-20 | 71 | 81 | 66
USW00093738 | WASHINGTON DULLES INTERNATIONAL AIRPORT, VA US | 2013-05-21 | 74 | 84 | 67
USW00093738 | WASHINGTON DULLES INTERNATIONAL AIRPORT, VA US | 2013-05-22 | 77 | 87 | 66
USW00093738 | WASHINGTON DULLES INTERNATIONAL AIRPORT, VA US | 2013-05-23 | 73 | 81 | 63
USW00093738 | WASHINGTON DULLES INTERNATIONAL AIRPORT, VA US | 2013-05-24 | 60 | 63 | 46
USW00093738 | WASHINGTON DULLES INTERNATIONAL AIRPORT, VA US | 2013-05-25 | 53 | 66 | 43
USW00093738 | WASHINGTON DULLES INTERNATIONAL AIRPORT, VA US | 2013-05-26 | 59 | 73 | 46
USW00093738 | WASHINGTON DULLES INTERNATIONAL AIRPORT, VA US | 2013-05-27 | 59 | 69 | 42
USW00093738 | WASHINGTON DULLES INTERNATIONAL AIRPORT, VA US | 2013-05-28 | 65 | 83 | 54
USW00093738 | WASHINGTON DULLES INTERNATIONAL AIRPORT, VA US | 2013-05-29 | 75 | 89 | 65
USW00093738 | WASHINGTON DULLES INTERNATIONAL AIRPORT, VA US | 2013-05-30 | 79 | 90 | 68
USW00093738 | WASHINGTON DULLES INTERNATIONAL AIRPORT, VA US | 2013-05-31 | 77 | 89 | 64
USW00093738 | WASHINGTON DULLES INTERNATIONAL AIRPORT, VA US | 2013-06-01 | 79 | 90 | 67
USW00093738 | WASHINGTON DULLES INTERNATIONAL AIRPORT, VA US | 2013-06-02 | 78 | 84 | 68
USW00093738 | WASHINGTON DULLES INTERNATIONAL AIRPORT, VA US | 2013-06-03 | 72 | 81 | 66
USW00093738 | WASHINGTON DULLES INTERNATIONAL AIRPORT, VA US | 2013-06-04 | 68 | 75 | 55
USW00093738 | WASHINGTON DULLES INTERNATIONAL AIRPORT, VA US | 2013-06-05 | 65 | 78 | 51
USW00093738 | WASHINGTON DULLES INTERNATIONAL AIRPORT, VA US | 2013-06-06 | 67 | 71 | 62
USW00093738 | WASHINGTON DULLES INTERNATIONAL AIRPORT, VA US | 2013-06-07 | 67 | 70 | 65
USW00093738 | WASHINGTON DULLES INTERNATIONAL AIRPORT, VA US | 2013-06-08 | 70 | 80 | 63
USW00093738 | WASHINGTON DULLES INTERNATIONAL AIRPORT, VA US | 2013-06-09 | 72 | 80 | 62
USW00093738 | WASHINGTON DULLES INTERNATIONAL AIRPORT, VA US | 2013-06-10 | 73 | 81 | 68
USW00093738 | WASHINGTON DULLES INTERNATIONAL AIRPORT, VA US | 2013-06-11 | 73 | 84 | 66
USW00093738 | WASHINGTON DULLES INTERNATIONAL AIRPORT, VA US | 2013-06-12 | 78 | 89 | 65
USW00093738 | WASHINGTON DULLES INTERNATIONAL AIRPORT, VA US | 2013-06-13 | 76 | 86 | 67
USW00093738 | WASHINGTON DULLES INTERNATIONAL AIRPORT, VA US | 2013-06-14 | 70 | 79 | 61
USW00093738 | WASHINGTON DULLES INTERNATIONAL AIRPORT, VA US | 2013-06-15 | 71 | 82 | 57
USW00093738 | WASHINGTON DULLES INTERNATIONAL AIRPORT, VA US | 2013-06-16 | 72 | 84 | 62
USW00093738 | WASHINGTON DULLES INTERNATIONAL AIRPORT, VA US | 2013-06-17 | 77 | 87 | 66
USW00093738 | WASHINGTON DULLES INTERNATIONAL AIRPORT, VA US | 2013-06-18 | 72 | 74 | 65
USW00093738 | WASHINGTON DULLES INTERNATIONAL AIRPORT, VA US | 2013-06-19 | 69 | 77 | 63
USW00093738 | WASHINGTON DULLES INTERNATIONAL AIRPORT, VA US | 2013-06-20 | 70 | 79 | 60
USW00093738 | WASHINGTON DULLES INTERNATIONAL AIRPORT, VA US | 2013-06-21 | 71 | 83 | 57
USW00093738 | WASHINGTON DULLES INTERNATIONAL AIRPORT, VA US | 2013-06-22 | 74 | 86 | 63
USW00093738 | WASHINGTON DULLES INTERNATIONAL AIRPORT, VA US | 2013-06-23 | 76 | 86 | 68
USW00093738 | WASHINGTON DULLES INTERNATIONAL AIRPORT, VA US | 2013-06-24 | 78 | 90 | 69
USW00093738 | WASHINGTON DULLES INTERNATIONAL AIRPORT, VA US | 2013-06-25 | 79 | 92 | 67
USW00093738 | WASHINGTON DULLES INTERNATIONAL AIRPORT, VA US | 2013-06-26 | 78 | 90 | 67
USW00093738 | WASHINGTON DULLES INTERNATIONAL AIRPORT, VA US | 2013-06-27 | 73 | 80 | 67
USW00093738 | WASHINGTON DULLES INTERNATIONAL AIRPORT, VA US | 2013-06-28 | 76 | 88 | 68
USW00093738 | WASHINGTON DULLES INTERNATIONAL AIRPORT, VA US | 2013-06-29 | 76 | 87 | 63
USW00093738 | WASHINGTON DULLES INTERNATIONAL AIRPORT, VA US | 2013-06-30 | 77 | 86 | 68
USW00093738 | WASHINGTON DULLES INTERNATIONAL AIRPORT, VA US | 2013-07-01 | 76 | 83 | 71
USW00093738 | WASHINGTON DULLES INTERNATIONAL AIRPORT, VA US | 2013-07-02 | 77 | 83 | 73
USW00093738 | WASHINGTON DULLES INTERNATIONAL AIRPORT, VA US | 2013-07-03 | 76 | 86 | 71
USW00093738 | WASHINGTON DULLES INTERNATIONAL AIRPORT, VA US | 2013-07-04 | 79 | 89 | 74
USW00093738 | WASHINGTON DULLES INTERNATIONAL AIRPORT, VA US | 2013-07-05 | 81 | 88 | 73
USW00093738 | WASHINGTON DULLES INTERNATIONAL AIRPORT, VA US | 2013-07-06 | 82 | 92 | 73
USW00093738 | WASHINGTON DULLES INTERNATIONAL AIRPORT, VA US | 2013-07-07 | 80 | 90 | 70
USW00093738 | WASHINGTON DULLES INTERNATIONAL AIRPORT, VA US | 2013-07-08 | 76 | 87 | 70
USW00093738 | WASHINGTON DULLES INTERNATIONAL AIRPORT, VA US | 2013-07-09 | 78 | 86 | 70
USW00093738 | WASHINGTON DULLES INTERNATIONAL AIRPORT, VA US | 2013-07-10 | 80 | 89 | 74
USW00093738 | WASHINGTON DULLES INTERNATIONAL AIRPORT, VA US | 2013-07-11 | 77 | 87 | 69
USW00093738 | WASHINGTON DULLES INTERNATIONAL AIRPORT, VA US | 2013-07-12 | 71 | 75 | 67
USW00093738 | WASHINGTON DULLES INTERNATIONAL AIRPORT, VA US | 2013-07-13 | 74 | 84 | 69
USW00093738 | WASHINGTON DULLES INTERNATIONAL AIRPORT, VA US | 2013-07-14 | 79 | 89 | 73
USW00093738 | WASHINGTON DULLES INTERNATIONAL AIRPORT, VA US | 2013-07-15 | 82 | 93 | 70
USW00093738 | WASHINGTON DULLES INTERNATIONAL AIRPORT, VA US | 2013-07-16 | 84 | 94 | 74
USW00093738 | WASHINGTON DULLES INTERNATIONAL AIRPORT, VA US | 2013-07-17 | 85 | 94 | 74
USW00093738 | WASHINGTON DULLES INTERNATIONAL AIRPORT, VA US | 2013-07-18 | 85 | 96 | 73
USW00093738 | WASHINGTON DULLES INTERNATIONAL AIRPORT, VA US | 2013-07-19 | 86 | 95 | 77
USW00093738 | WASHINGTON DULLES INTERNATIONAL AIRPORT, VA US | 2013-07-20 | 83 | 92 | 75
USW00093738 | WASHINGTON DULLES INTERNATIONAL AIRPORT, VA US | 2013-07-21 | 81 | 90 | 71
USW00093738 | WASHINGTON DULLES INTERNATIONAL AIRPORT, VA US | 2013-07-22 | 78 | 89 | 71
USW00093738 | WASHINGTON DULLES INTERNATIONAL AIRPORT, VA US | 2013-07-23 | 79 | 86 | 72
USW00093738 | WASHINGTON DULLES INTERNATIONAL AIRPORT, VA US | 2013-07-24 | 77 | 84 | 69
USW00093738 | WASHINGTON DULLES INTERNATIONAL AIRPORT, VA US | 2013-07-25 | 72 | 79 | 62
USW00093738 | WASHINGTON DULLES INTERNATIONAL AIRPORT, VA US | 2013-07-26 | 72 | 83 | 58
USW00093738 | WASHINGTON DULLES INTERNATIONAL AIRPORT, VA US | 2013-07-27 | 72 | 84 | 65
USW00093738 | WASHINGTON DULLES INTERNATIONAL AIRPORT, VA US | 2013-07-28 | 74 | 84 | 66
USW00093738 | WASHINGTON DULLES INTERNATIONAL AIRPORT, VA US | 2013-07-29 | 72 | 81 | 62
USW00093738 | WASHINGTON DULLES INTERNATIONAL AIRPORT, VA US | 2013-07-30 | 72 | 82 | 60
USW00093738 | WASHINGTON DULLES INTERNATIONAL AIRPORT, VA US | 2013-07-31 | 71 | 79 | 63
USW00093738 | WASHINGTON DULLES INTERNATIONAL AIRPORT, VA US | 2013-08-01 | 74 | 85 | 68
USW00093738 | WASHINGTON DULLES INTERNATIONAL AIRPORT, VA US | 2013-08-02 | 75 | 86 | 64
USW00093738 | WASHINGTON DULLES INTERNATIONAL AIRPORT, VA US | 2013-08-03 | 72 | 80 | 65
USW00093738 | WASHINGTON DULLES INTERNATIONAL AIRPORT, VA US | 2013-08-04 | 72 | 82 | 60
USW00093738 | WASHINGTON DULLES INTERNATIONAL AIRPORT, VA US | 2013-08-05 | 70 | 81 | 55
USW00093738 | WASHINGTON DULLES INTERNATIONAL AIRPORT, VA US | 2013-08-06 | 70 | 74 | 67
USW00093738 | WASHINGTON DULLES INTERNATIONAL AIRPORT, VA US | 2013-08-07 | 74 | 85 | 69
USW00093738 | WASHINGTON DULLES INTERNATIONAL AIRPORT, VA US | 2013-08-08 | 78 | 86 | 73
USW00093738 | WASHINGTON DULLES INTERNATIONAL AIRPORT, VA US | 2013-08-09 | 81 | 89 | 75
USW00093738 | WASHINGTON DULLES INTERNATIONAL AIRPORT, VA US | 2013-08-10 | 79 | 85 | 69
USW00093738 | WASHINGTON DULLES INTERNATIONAL AIRPORT, VA US | 2013-08-11 | 76 | 84 | 69
USW00093738 | WASHINGTON DULLES INTERNATIONAL AIRPORT, VA US | 2013-08-12 | 78 | 89 | 68
USW00093738 | WASHINGTON DULLES INTERNATIONAL AIRPORT, VA US | 2013-08-13 | 78 | 86 | 69
USW00093738 | WASHINGTON DULLES INTERNATIONAL AIRPORT, VA US | 2013-08-14 | 69 | 75 | 56
USW00093738 | WASHINGTON DULLES INTERNATIONAL AIRPORT, VA US | 2013-08-15 | 66 | 78 | 53
USW00093738 | WASHINGTON DULLES INTERNATIONAL AIRPORT, VA US | 2013-08-16 | 66 | 78 | 53
USW00093738 | WASHINGTON DULLES INTERNATIONAL AIRPORT, VA US | 2013-08-17 | 67 | 80 | 55
USW00093738 | WASHINGTON DULLES INTERNATIONAL AIRPORT, VA US | 2013-08-18 | 69 | 72 | 61
USW00093738 | WASHINGTON DULLES INTERNATIONAL AIRPORT, VA US | 2013-08-19 | 67 | 75 | 59
USW00093738 | WASHINGTON DULLES INTERNATIONAL AIRPORT, VA US | 2013-08-20 | 74 | 88 | 61
USW00093738 | WASHINGTON DULLES INTERNATIONAL AIRPORT, VA US | 2013-08-21 | 77 | 89 | 66
USW00093738 | WASHINGTON DULLES INTERNATIONAL AIRPORT, VA US | 2013-08-22 | 77 | 88 | 68
USW00093738 | WASHINGTON DULLES INTERNATIONAL AIRPORT, VA US | 2013-08-23 | 73 | 76 | 60
USW00093738 | WASHINGTON DULLES INTERNATIONAL AIRPORT, VA US | 2013-08-24 | 70 | 83 | 59
USW00093738 | WASHINGTON DULLES INTERNATIONAL AIRPORT, VA US | 2013-08-25 | 70 | 82 | 57
USW00093738 | WASHINGTON DULLES INTERNATIONAL AIRPORT, VA US | 2013-08-26 | 73 | 87 | 62
USW00093738 | WASHINGTON DULLES INTERNATIONAL AIRPORT, VA US | 2013-08-27 | 78 | 90 | 70
USW00093738 | WASHINGTON DULLES INTERNATIONAL AIRPORT, VA US | 2013-08-28 | 76 | 79 | 72
USW00093738 | WASHINGTON DULLES INTERNATIONAL AIRPORT, VA US | 2013-08-29 | 76 | 86 | 71
USW00093738 | WASHINGTON DULLES INTERNATIONAL AIRPORT, VA US | 2013-08-30 | 76 | 87 | 67
USW00093738 | WASHINGTON DULLES INTERNATIONAL AIRPORT, VA US | 2013-08-31 | 79 | 90 | 70
USW00093738 | WASHINGTON DULLES INTERNATIONAL AIRPORT, VA US | 2013-09-01 | 79 | 92 | 67
USW00093738 | WASHINGTON DULLES INTERNATIONAL AIRPORT, VA US | 2013-09-02 | 79 | 91 | 69
USW00093738 | WASHINGTON DULLES INTERNATIONAL AIRPORT, VA US | 2013-09-03 | 79 | 86 | 67
USW00093738 | WASHINGTON DULLES INTERNATIONAL AIRPORT, VA US | 2013-09-04 | 71 | 83 | 56
USW00093738 | WASHINGTON DULLES INTERNATIONAL AIRPORT, VA US | 2013-09-05 | 71 | 85 | 57
USW00093738 | WASHINGTON DULLES INTERNATIONAL AIRPORT, VA US | 2013-09-06 | 67 | 77 | 55
USW00093738 | WASHINGTON DULLES INTERNATIONAL AIRPORT, VA US | 2013-09-07 | 65 | 82 | 49
USW00093738 | WASHINGTON DULLES INTERNATIONAL AIRPORT, VA US | 2013-09-08 | 74 | 90 | 63
USW00093738 | WASHINGTON DULLES INTERNATIONAL AIRPORT, VA US | 2013-09-09 | 71 | 80 | 63
USW00093738 | WASHINGTON DULLES INTERNATIONAL AIRPORT, VA US | 2013-09-10 | 78 | 93 | 70
USW00093738 | WASHINGTON DULLES INTERNATIONAL AIRPORT, VA US | 2013-09-11 | 83 | 94 | 71
USW00093738 | WASHINGTON DULLES INTERNATIONAL AIRPORT, VA US | 2013-09-12 | 79 | 93 | 69
USW00093738 | WASHINGTON DULLES INTERNATIONAL AIRPORT, VA US | 2013-09-13 | 72 | 80 | 57
USW00093738 | WASHINGTON DULLES INTERNATIONAL AIRPORT, VA US | 2013-09-14 | 61 | 71 | 47
USW00093738 | WASHINGTON DULLES INTERNATIONAL AIRPORT, VA US | 2013-09-15 | 59 | 77 | 42
USW00093738 | WASHINGTON DULLES INTERNATIONAL AIRPORT, VA US | 2013-09-16 | 66 | 73 | 54
USW00093738 | WASHINGTON DULLES INTERNATIONAL AIRPORT, VA US | 2013-09-17 | 60 | 70 | 45
USW00093738 | WASHINGTON DULLES INTERNATIONAL AIRPORT, VA US | 2013-09-18 | 56 | 71 | 40
USW00093738 | WASHINGTON DULLES INTERNATIONAL AIRPORT, VA US | 2013-09-19 | 62 | 79 | 46
USW00093738 | WASHINGTON DULLES INTERNATIONAL AIRPORT, VA US | 2013-09-20 | 66 | 80 | 52
USW00093738 | WASHINGTON DULLES INTERNATIONAL AIRPORT, VA US | 2013-09-21 | 67 | 74 | 61
USW00093738 | WASHINGTON DULLES INTERNATIONAL AIRPORT, VA US | 2013-09-22 | 64 | 74 | 55
USW00093738 | WASHINGTON DULLES INTERNATIONAL AIRPORT, VA US | 2013-09-23 | 59 | 67 | 46
USW00093738 | WASHINGTON DULLES INTERNATIONAL AIRPORT, VA US | 2013-09-24 | 57 | 74 | 41
USW00093738 | WASHINGTON DULLES INTERNATIONAL AIRPORT, VA US | 2013-09-25 | 58 | 77 | 44
USW00093738 | WASHINGTON DULLES INTERNATIONAL AIRPORT, VA US | 2013-09-26 | 62 | 78 | 51
USW00093738 | WASHINGTON DULLES INTERNATIONAL AIRPORT, VA US | 2013-09-27 | 61 | 71 | 49
USW00093738 | WASHINGTON DULLES INTERNATIONAL AIRPORT, VA US | 2013-09-28 | 61 | 69 | 52
USW00093738 | WASHINGTON DULLES INTERNATIONAL AIRPORT, VA US | 2013-09-29 | 59 | 74 | 45
USW00093738 | WASHINGTON DULLES INTERNATIONAL AIRPORT, VA US | 2013-09-30 | 61 | 76 | 45
USW00093738 | WASHINGTON DULLES INTERNATIONAL AIRPORT, VA US | 2013-10-01 | 67 | 83 | 53
USW00093738 | WASHINGTON DULLES INTERNATIONAL AIRPORT, VA US | 2013-10-02 | 69 | 86 | 53
USW00093738 | WASHINGTON DULLES INTERNATIONAL AIRPORT, VA US | 2013-10-03 | 69 | 83 | 55
USW00093738 | WASHINGTON DULLES INTERNATIONAL AIRPORT, VA US | 2013-10-04 | 72 | 90 | 57
USW00093738 | WASHINGTON DULLES INTERNATIONAL AIRPORT, VA US | 2013-10-05 | 74 | 90 | 62
USW00093738 | WASHINGTON DULLES INTERNATIONAL AIRPORT, VA US | 2013-10-06 | 76 | 89 | 63
USW00093738 | WASHINGTON DULLES INTERNATIONAL AIRPORT, VA US | 2013-10-07 | 70 | 74 | 53
USW00093738 | WASHINGTON DULLES INTERNATIONAL AIRPORT, VA US | 2013-10-08 | 58 | 69 | 46
USW00093738 | WASHINGTON DULLES INTERNATIONAL AIRPORT, VA US | 2013-10-09 | 56 | 61 | 51
USW00093738 | WASHINGTON DULLES INTERNATIONAL AIRPORT, VA US | 2013-10-10 | 54 | 57 | 52
USW00093738 | WASHINGTON DULLES INTERNATIONAL AIRPORT, VA US | 2013-10-11 | 58 | 62 | 56
USW00093738 | WASHINGTON DULLES INTERNATIONAL AIRPORT, VA US | 2013-10-12 | 63 | 67 | 60
USW00093738 | WASHINGTON DULLES INTERNATIONAL AIRPORT, VA US | 2013-10-13 | 60 | 62 | 56
USW00093738 | WASHINGTON DULLES INTERNATIONAL AIRPORT, VA US | 2013-10-14 | 60 | 71 | 52
USW00093738 | WASHINGTON DULLES INTERNATIONAL AIRPORT, VA US | 2013-10-15 | 58 | 72 | 48
USW00093738 | WASHINGTON DULLES INTERNATIONAL AIRPORT, VA US | 2013-10-16 | 64 | 71 | 60
USW00093738 | WASHINGTON DULLES INTERNATIONAL AIRPORT, VA US | 2013-10-17 | 66 | 76 | 59
USW00093738 | WASHINGTON DULLES INTERNATIONAL AIRPORT, VA US | 2013-10-18 | 60 | 66 | 45
USW00093738 | WASHINGTON DULLES INTERNATIONAL AIRPORT, VA US | 2013-10-19 | 53 | 65 | 43
USW00093738 | WASHINGTON DULLES INTERNATIONAL AIRPORT, VA US | 2013-10-20 | 54 | 63 | 42
USW00093738 | WASHINGTON DULLES INTERNATIONAL AIRPORT, VA US | 2013-10-21 | 51 | 67 | 36
USW00093738 | WASHINGTON DULLES INTERNATIONAL AIRPORT, VA US | 2013-10-22 | 55 | 65 | 46
USW00093738 | WASHINGTON DULLES INTERNATIONAL AIRPORT, VA US | 2013-10-23 | 51 | 58 | 42
USW00093738 | WASHINGTON DULLES INTERNATIONAL AIRPORT, VA US | 2013-10-24 | 45 | 52 | 34
USW00093738 | WASHINGTON DULLES INTERNATIONAL AIRPORT, VA US | 2013-10-25 | 42 | 54 | 29
USW00093738 | WASHINGTON DULLES INTERNATIONAL AIRPORT, VA US | 2013-10-26 | 41 | 56 | 29
USW00093738 | WASHINGTON DULLES INTERNATIONAL AIRPORT, VA US | 2013-10-27 | 50 | 61 | 35
USW00093738 | WASHINGTON DULLES INTERNATIONAL AIRPORT, VA US | 2013-10-28 | 46 | 65 | 34
USW00093738 | WASHINGTON DULLES INTERNATIONAL AIRPORT, VA US | 2013-10-29 | 49 | 64 | 38
USW00093738 | WASHINGTON DULLES INTERNATIONAL AIRPORT, VA US | 2013-10-30 | 54 | 66 | 45
USW00093738 | WASHINGTON DULLES INTERNATIONAL AIRPORT, VA US | 2013-10-31 | 60 | 70 | 53
USW00093738 | WASHINGTON DULLES INTERNATIONAL AIRPORT, VA US | 2013-11-01 | 69 | 77 | 55
USW00093738 | WASHINGTON DULLES INTERNATIONAL AIRPORT, VA US | 2013-11-02 | 58 | 69 | 47
USW00093738 | WASHINGTON DULLES INTERNATIONAL AIRPORT, VA US | 2013-11-03 | 51 | 57 | 40
USW00093738 | WASHINGTON DULLES INTERNATIONAL AIRPORT, VA US | 2013-11-04 | 41 | 46 | 31
USW00093738 | WASHINGTON DULLES INTERNATIONAL AIRPORT, VA US | 2013-11-05 | 42 | 56 | 34
USW00093738 | WASHINGTON DULLES INTERNATIONAL AIRPORT, VA US | 2013-11-06 | 55 | 69 | 47
USW00093738 | WASHINGTON DULLES INTERNATIONAL AIRPORT, VA US | 2013-11-07 | 56 | 59 | 41
USW00093738 | WASHINGTON DULLES INTERNATIONAL AIRPORT, VA US | 2013-11-08 | 44 | 52 | 28
USW00093738 | WASHINGTON DULLES INTERNATIONAL AIRPORT, VA US | 2013-11-09 | 39 | 55 | 25
USW00093738 | WASHINGTON DULLES INTERNATIONAL AIRPORT, VA US | 2013-11-10 | 49 | 63 | 38
USW00093738 | WASHINGTON DULLES INTERNATIONAL AIRPORT, VA US | 2013-11-11 | 47 | 59 | 32
USW00093738 | WASHINGTON DULLES INTERNATIONAL AIRPORT, VA US | 2013-11-12 | 45 | 52 | 30
USW00093738 | WASHINGTON DULLES INTERNATIONAL AIRPORT, VA US | 2013-11-13 | 34 | 44 | 25
USW00093738 | WASHINGTON DULLES INTERNATIONAL AIRPORT, VA US | 2013-11-14 | 36 | 58 | 21
USW00093738 | WASHINGTON DULLES INTERNATIONAL AIRPORT, VA US | 2013-11-15 | 40 | 62 | 25
USW00093738 | WASHINGTON DULLES INTERNATIONAL AIRPORT, VA US | 2013-11-16 | 48 | 52 | 39
USW00093738 | WASHINGTON DULLES INTERNATIONAL AIRPORT, VA US | 2013-11-17 | 55 | 62 | 51
USW00093738 | WASHINGTON DULLES INTERNATIONAL AIRPORT, VA US | 2013-11-18 | 61 | 68 | 47
USW00093738 | WASHINGTON DULLES INTERNATIONAL AIRPORT, VA US | 2013-11-19 | 47 | 48 | 37
USW00093738 | WASHINGTON DULLES INTERNATIONAL AIRPORT, VA US | 2013-11-20 | 38 | 48 | 24
USW00093738 | WASHINGTON DULLES INTERNATIONAL AIRPORT, VA US | 2013-11-21 | 37 | 48 | 27
USW00093738 | WASHINGTON DULLES INTERNATIONAL AIRPORT, VA US | 2013-11-22 | 52 | 63 | 44
USW00093738 | WASHINGTON DULLES INTERNATIONAL AIRPORT, VA US | 2013-11-23 | 49 | 57 | 31
USW00093738 | WASHINGTON DULLES INTERNATIONAL AIRPORT, VA US | 2013-11-24 | 30 | 32 | 21
USW00093738 | WASHINGTON DULLES INTERNATIONAL AIRPORT, VA US | 2013-11-25 | 26 | 37 | 16
USW00093738 | WASHINGTON DULLES INTERNATIONAL AIRPORT, VA US | 2013-11-26 | 34 | 37 | 33
USW00093738 | WASHINGTON DULLES INTERNATIONAL AIRPORT, VA US | 2013-11-27 | 38 | 40 | 29
USW00093738 | WASHINGTON DULLES INTERNATIONAL AIRPORT, VA US | 2013-11-28 | 31 | 38 | 25
USW00093738 | WASHINGTON DULLES INTERNATIONAL AIRPORT, VA US | 2013-11-29 | 32 | 42 | 23
USW00093738 | WASHINGTON DULLES INTERNATIONAL AIRPORT, VA US | 2013-11-30 | 29 | 37 | 20
USW00093738 | WASHINGTON DULLES INTERNATIONAL AIRPORT, VA US | 2013-12-01 | 31 | 47 | 19
USW00093738 | WASHINGTON DULLES INTERNATIONAL AIRPORT, VA US | 2013-12-02 | 42 | 49 | 38
USW00093738 | WASHINGTON DULLES INTERNATIONAL AIRPORT, VA US | 2013-12-03 | 43 | 57 | 32
USW00093738 | WASHINGTON DULLES INTERNATIONAL AIRPORT, VA US | 2013-12-04 | 43 | 56 | 32
USW00093738 | WASHINGTON DULLES INTERNATIONAL AIRPORT, VA US | 2013-12-05 | 58 | 69 | 54
USW00093738 | WASHINGTON DULLES INTERNATIONAL AIRPORT, VA US | 2013-12-06 | 55 | 65 | 38
USW00093738 | WASHINGTON DULLES INTERNATIONAL AIRPORT, VA US | 2013-12-07 | 39 | 42 | 31
USW00093738 | WASHINGTON DULLES INTERNATIONAL AIRPORT, VA US | 2013-12-08 | 29 | 31 | 26
USW00093738 | WASHINGTON DULLES INTERNATIONAL AIRPORT, VA US | 2013-12-09 | 31 | 34 | 30
USW00093738 | WASHINGTON DULLES INTERNATIONAL AIRPORT, VA US | 2013-12-10 | 33 | 37 | 25
USW00093738 | WASHINGTON DULLES INTERNATIONAL AIRPORT, VA US | 2013-12-11 | 28 | 39 | 17
USW00093738 | WASHINGTON DULLES INTERNATIONAL AIRPORT, VA US | 2013-12-12 | 26 | 32 | 17
USW00093738 | WASHINGTON DULLES INTERNATIONAL AIRPORT, VA US | 2013-12-13 | 27 | 41 | 17
USW00093738 | WASHINGTON DULLES INTERNATIONAL AIRPORT, VA US | 2013-12-14 | 33 | 37 | 29
USW00093738 | WASHINGTON DULLES INTERNATIONAL AIRPORT, VA US | 2013-12-15 | 37 | 47 | 29
USW00093738 | WASHINGTON DULLES INTERNATIONAL AIRPORT, VA US | 2013-12-16 | 33 | 38 | 29
USW00093738 | WASHINGTON DULLES INTERNATIONAL AIRPORT, VA US | 2013-12-17 | 35 | 39 | 32
USW00093738 | WASHINGTON DULLES INTERNATIONAL AIRPORT, VA US | 2013-12-18 | 35 | 42 | 25
USW00093738 | WASHINGTON DULLES INTERNATIONAL AIRPORT, VA US | 2013-12-19 | 37 | 60 | 23
USW00093738 | WASHINGTON DULLES INTERNATIONAL AIRPORT, VA US | 2013-12-20 | 49 | 58 | 42
USW00093738 | WASHINGTON DULLES INTERNATIONAL AIRPORT, VA US | 2013-12-21 | 59 | 70 | 51
USW00093738 | WASHINGTON DULLES INTERNATIONAL AIRPORT, VA US | 2013-12-22 | 66 | 71 | 62
USW00093738 | WASHINGTON DULLES INTERNATIONAL AIRPORT, VA US | 2013-12-23 | 59 | 63 | 38
USW00093738 | WASHINGTON DULLES INTERNATIONAL AIRPORT, VA US | 2013-12-24 | 36 | 40 | 22
USW00093738 | WASHINGTON DULLES INTERNATIONAL AIRPORT, VA US | 2013-12-25 | 25 | 32 | 19
USW00093738 | WASHINGTON DULLES INTERNATIONAL AIRPORT, VA US | 2013-12-26 | 30 | 46 | 21
USW00093738 | WASHINGTON DULLES INTERNATIONAL AIRPORT, VA US | 2013-12-27 | 33 | 50 | 21
USW00093738 | WASHINGTON DULLES INTERNATIONAL AIRPORT, VA US | 2013-12-28 | 39 | 57 | 27
USW00093738 | WASHINGTON DULLES INTERNATIONAL AIRPORT, VA US | 2013-12-29 | 45 | 49 | 37
USW00093738 | WASHINGTON DULLES INTERNATIONAL AIRPORT, VA US | 2013-12-30 | 41 | 45 | 33
USW00093738 | WASHINGTON DULLES INTERNATIONAL AIRPORT, VA US | 2013-12-31 | 35 | 45 | 26
USW00093738 | WASHINGTON DULLES INTERNATIONAL AIRPORT, VA US | 2014-01-01 | 33 | 46 | 23
USW00093738 | WASHINGTON DULLES INTERNATIONAL AIRPORT, VA US | 2014-01-02 | 33 | 37 | 28
USW00093738 | WASHINGTON DULLES INTERNATIONAL AIRPORT, VA US | 2014-01-03 | 23 | 29 | 9
USW00093738 | WASHINGTON DULLES INTERNATIONAL AIRPORT, VA US | 2014-01-04 | 18 | 32 | 8
USW00093738 | WASHINGTON DULLES INTERNATIONAL AIRPORT, VA US | 2014-01-05 | 29 | 37 | 24
USW00093738 | WASHINGTON DULLES INTERNATIONAL AIRPORT, VA US | 2014-01-06 | 37 | 44 | 11
USW00093738 | WASHINGTON DULLES INTERNATIONAL AIRPORT, VA US | 2014-01-07 | 12 | 18 | 1
USW00093738 | WASHINGTON DULLES INTERNATIONAL AIRPORT, VA US | 2014-01-08 | 15 | 26 | 5
USW00093738 | WASHINGTON DULLES INTERNATIONAL AIRPORT, VA US | 2014-01-09 | 28 | 37 | 24
USW00093738 | WASHINGTON DULLES INTERNATIONAL AIRPORT, VA US | 2014-01-10 | 32 | 35 | 29
USW00093738 | WASHINGTON DULLES INTERNATIONAL AIRPORT, VA US | 2014-01-11 | 38 | 51 | 34
USW00093738 | WASHINGTON DULLES INTERNATIONAL AIRPORT, VA US | 2014-01-12 | 45 | 50 | 28
USW00093738 | WASHINGTON DULLES INTERNATIONAL AIRPORT, VA US | 2014-01-13 | 37 | 56 | 24
USW00093738 | WASHINGTON DULLES INTERNATIONAL AIRPORT, VA US | 2014-01-14 | 47 | 50 | 36
USW00093738 | WASHINGTON DULLES INTERNATIONAL AIRPORT, VA US | 2014-01-15 | 39 | 49 | 34
USW00093738 | WASHINGTON DULLES INTERNATIONAL AIRPORT, VA US | 2014-01-16 | 34 | 37 | 26
USW00093738 | WASHINGTON DULLES INTERNATIONAL AIRPORT, VA US | 2014-01-17 | 34 | 47 | 27
USW00093738 | WASHINGTON DULLES INTERNATIONAL AIRPORT, VA US | 2014-01-18 | 30 | 36 | 20
USW00093738 | WASHINGTON DULLES INTERNATIONAL AIRPORT, VA US | 2014-01-19 | 28 | 47 | 18
USW00093738 | WASHINGTON DULLES INTERNATIONAL AIRPORT, VA US | 2014-01-20 | 40 | 54 | 27
USW00093738 | WASHINGTON DULLES INTERNATIONAL AIRPORT, VA US | 2014-01-21 | 31 | 37 | 14
USW00093738 | WASHINGTON DULLES INTERNATIONAL AIRPORT, VA US | 2014-01-22 | 11 | 15 | 4
USW00093738 | WASHINGTON DULLES INTERNATIONAL AIRPORT, VA US | 2014-01-23 | 12 | 23 | -2
USW00093738 | WASHINGTON DULLES INTERNATIONAL AIRPORT, VA US | 2014-01-24 | 13 | 21 | 5
USW00093738 | WASHINGTON DULLES INTERNATIONAL AIRPORT, VA US | 2014-01-25 | 22 | 31 | 18
USW00093738 | WASHINGTON DULLES INTERNATIONAL AIRPORT, VA US | 2014-01-26 | 24 | 32 | 9
USW00093738 | WASHINGTON DULLES INTERNATIONAL AIRPORT, VA US | 2014-01-27 | 31 | 46 | 18
USW00093738 | WASHINGTON DULLES INTERNATIONAL AIRPORT, VA US | 2014-01-28 | 15 | 18 | 8
USW00093738 | WASHINGTON DULLES INTERNATIONAL AIRPORT, VA US | 2014-01-29 | 14 | 23 | 6
USW00093738 | WASHINGTON DULLES INTERNATIONAL AIRPORT, VA US | 2014-01-30 | 17 | 31 | 4
USW00093738 | WASHINGTON DULLES INTERNATIONAL AIRPORT, VA US | 2014-01-31 | 31 | 48 | 23
USW00093738 | WASHINGTON DULLES INTERNATIONAL AIRPORT, VA US | 2014-02-01 | 33 | 49 | 22
USW00093738 | WASHINGTON DULLES INTERNATIONAL AIRPORT, VA US | 2014-02-02 | 41 | 61 | 26
USW00093738 | WASHINGTON DULLES INTERNATIONAL AIRPORT, VA US | 2014-02-03 | 40 | 45 | 29
USW00093738 | WASHINGTON DULLES INTERNATIONAL AIRPORT, VA US | 2014-02-04 | 30 | 34 | 25
USW00093738 | WASHINGTON DULLES INTERNATIONAL AIRPORT, VA US | 2014-02-05 | 31 | 41 | 29
USW00093738 | WASHINGTON DULLES INTERNATIONAL AIRPORT, VA US | 2014-02-06 | 31 | 35 | 26
USW00093738 | WASHINGTON DULLES INTERNATIONAL AIRPORT, VA US | 2014-02-07 | 30 | 40 | 19
USW00093738 | WASHINGTON DULLES INTERNATIONAL AIRPORT, VA US | 2014-02-08 | 29 | 31 | 21
USW00093738 | WASHINGTON DULLES INTERNATIONAL AIRPORT, VA US | 2014-02-09 | 28 | 32 | 21
USW00093738 | WASHINGTON DULLES INTERNATIONAL AIRPORT, VA US | 2014-02-10 | 28 | 31 | 20
USW00093738 | WASHINGTON DULLES INTERNATIONAL AIRPORT, VA US | 2014-02-11 | 23 | 29 | 14
USW00093738 | WASHINGTON DULLES INTERNATIONAL AIRPORT, VA US | 2014-02-12 | 20 | 26 | 14
USW00093738 | WASHINGTON DULLES INTERNATIONAL AIRPORT, VA US | 2014-02-13 | 26 | 35 | 20
USW00093738 | WASHINGTON DULLES INTERNATIONAL AIRPORT, VA US | 2014-02-14 | 36 | 50 | 22
USW00093738 | WASHINGTON DULLES INTERNATIONAL AIRPORT, VA US | 2014-02-15 | 34 | 36 | 26
USW00093738 | WASHINGTON DULLES INTERNATIONAL AIRPORT, VA US | 2014-02-16 | 28 | 35 | 24
USW00093738 | WASHINGTON DULLES INTERNATIONAL AIRPORT, VA US | 2014-02-17 | 27 | 34 | 19
USW00093738 | WASHINGTON DULLES INTERNATIONAL AIRPORT, VA US | 2014-02-18 | 34 | 53 | 25
USW00093738 | WASHINGTON DULLES INTERNATIONAL AIRPORT, VA US | 2014-02-19 | 42 | 57 | 29
USW00093738 | WASHINGTON DULLES INTERNATIONAL AIRPORT, VA US | 2014-02-20 | 42 | 52 | 28
USW00093738 | WASHINGTON DULLES INTERNATIONAL AIRPORT, VA US | 2014-02-21 | 46 | 57 | 29
USW00093738 | WASHINGTON DULLES INTERNATIONAL AIRPORT, VA US | 2014-02-22 | 42 | 62 | 26
USW00093738 | WASHINGTON DULLES INTERNATIONAL AIRPORT, VA US | 2014-02-23 | 47 | 57 | 38
USW00093738 | WASHINGTON DULLES INTERNATIONAL AIRPORT, VA US | 2014-02-24 | 40 | 42 | 24
USW00093738 | WASHINGTON DULLES INTERNATIONAL AIRPORT, VA US | 2014-02-25 | 29 | 37 | 22
USW00093738 | WASHINGTON DULLES INTERNATIONAL AIRPORT, VA US | 2014-02-26 | 29 | 34 | 20
USW00093738 | WASHINGTON DULLES INTERNATIONAL AIRPORT, VA US | 2014-02-27 | 25 | 38 | 14
USW00093738 | WASHINGTON DULLES INTERNATIONAL AIRPORT, VA US | 2014-02-28 | 19 | 28 | 10
USW00093738 | WASHINGTON DULLES INTERNATIONAL AIRPORT, VA US | 2014-03-01 | 26 | 42 | 12
USW00093738 | WASHINGTON DULLES INTERNATIONAL AIRPORT, VA US | 2014-03-02 | 39 | 52 | 31
USW00093738 | WASHINGTON DULLES INTERNATIONAL AIRPORT, VA US | 2014-03-03 | 25 | 35 | 1
USW00093738 | WASHINGTON DULLES INTERNATIONAL AIRPORT, VA US | 2014-03-04 | 12 | 29 | -1
USW00093738 | WASHINGTON DULLES INTERNATIONAL AIRPORT, VA US | 2014-03-05 | 23 | 41 | 9
USW00093738 | WASHINGTON DULLES INTERNATIONAL AIRPORT, VA US | 2014-03-06 | 29 | 33 | 21
USW00093738 | WASHINGTON DULLES INTERNATIONAL AIRPORT, VA US | 2014-03-07 | 32 | 40 | 28
USW00093738 | WASHINGTON DULLES INTERNATIONAL AIRPORT, VA US | 2014-03-08 | 41 | 62 | 24
USW00093738 | WASHINGTON DULLES INTERNATIONAL AIRPORT, VA US | 2014-03-09 | 45 | 49 | 33
USW00093738 | WASHINGTON DULLES INTERNATIONAL AIRPORT, VA US | 2014-03-10 | 43 | 59 | 32
USW00093738 | WASHINGTON DULLES INTERNATIONAL AIRPORT, VA US | 2014-03-11 | 52 | 65 | 39
USW00093738 | WASHINGTON DULLES INTERNATIONAL AIRPORT, VA US | 2014-03-12 | 49 | 65 | 29
USW00093738 | WASHINGTON DULLES INTERNATIONAL AIRPORT, VA US | 2014-03-13 | 29 | 33 | 18
USW00093738 | WASHINGTON DULLES INTERNATIONAL AIRPORT, VA US | 2014-03-14 | 36 | 57 | 22
USW00093738 | WASHINGTON DULLES INTERNATIONAL AIRPORT, VA US | 2014-03-15 | 53 | 64 | 43
USW00093738 | WASHINGTON DULLES INTERNATIONAL AIRPORT, VA US | 2014-03-16 | 42 | 46 | 26
USW00093738 | WASHINGTON DULLES INTERNATIONAL AIRPORT, VA US | 2014-03-17 | 26 | 30 | 23
USW00093738 | WASHINGTON DULLES INTERNATIONAL AIRPORT, VA US | 2014-03-18 | 32 | 41 | 27
USW00093738 | WASHINGTON DULLES INTERNATIONAL AIRPORT, VA US | 2014-03-19 | 37 | 40 | 34
USW00093738 | WASHINGTON DULLES INTERNATIONAL AIRPORT, VA US | 2014-03-20 | 45 | 56 | 33
USW00093738 | WASHINGTON DULLES INTERNATIONAL AIRPORT, VA US | 2014-03-21 | 44 | 55 | 34
USW00093738 | WASHINGTON DULLES INTERNATIONAL AIRPORT, VA US | 2014-03-22 | 48 | 69 | 34
USW00093738 | WASHINGTON DULLES INTERNATIONAL AIRPORT, VA US | 2014-03-23 | 44 | 47 | 29
USW00093738 | WASHINGTON DULLES INTERNATIONAL AIRPORT, VA US | 2014-03-24 | 30 | 39 | 19
USW00093738 | WASHINGTON DULLES INTERNATIONAL AIRPORT, VA US | 2014-03-25 | 29 | 33 | 24
USW00093738 | WASHINGTON DULLES INTERNATIONAL AIRPORT, VA US | 2014-03-26 | 29 | 33 | 19
USW00093738 | WASHINGTON DULLES INTERNATIONAL AIRPORT, VA US | 2014-03-27 | 30 | 50 | 15
USW00093738 | WASHINGTON DULLES INTERNATIONAL AIRPORT, VA US | 2014-03-28 | 51 | 64 | 46
USW00093738 | WASHINGTON DULLES INTERNATIONAL AIRPORT, VA US | 2014-03-29 | 54 | 57 | 47
USW00093738 | WASHINGTON DULLES INTERNATIONAL AIRPORT, VA US | 2014-03-30 | 43 | 47 | 32
USW00093738 | WASHINGTON DULLES INTERNATIONAL AIRPORT, VA US | 2014-03-31 | 48 | 65 | 39
USW00093738 | WASHINGTON DULLES INTERNATIONAL AIRPORT, VA US | 2014-04-01 | 50 | 66 | 32
USW00093738 | WASHINGTON DULLES INTERNATIONAL AIRPORT, VA US | 2014-04-02 | 53 | 69 | 37
USW00093738 | WASHINGTON DULLES INTERNATIONAL AIRPORT, VA US | 2014-04-03 | 56 | 65 | 49
USW00093738 | WASHINGTON DULLES INTERNATIONAL AIRPORT, VA US | 2014-04-04 | 53 | 58 | 48
USW00093738 | WASHINGTON DULLES INTERNATIONAL AIRPORT, VA US | 2014-04-05 | 51 | 56 | 41
USW00093738 | WASHINGTON DULLES INTERNATIONAL AIRPORT, VA US | 2014-04-06 | 45 | 60 | 28
USW00093738 | WASHINGTON DULLES INTERNATIONAL AIRPORT, VA US | 2014-04-07 | 44 | 45 | 40
USW00093738 | WASHINGTON DULLES INTERNATIONAL AIRPORT, VA US | 2014-04-08 | 52 | 62 | 38
USW00093738 | WASHINGTON DULLES INTERNATIONAL AIRPORT, VA US | 2014-04-09 | 50 | 65 | 35
USW00093738 | WASHINGTON DULLES INTERNATIONAL AIRPORT, VA US | 2014-04-10 | 52 | 70 | 31
USW00093738 | WASHINGTON DULLES INTERNATIONAL AIRPORT, VA US | 2014-04-11 | 66 | 80 | 56
USW00093738 | WASHINGTON DULLES INTERNATIONAL AIRPORT, VA US | 2014-04-12 | 61 | 74 | 44
USW00093738 | WASHINGTON DULLES INTERNATIONAL AIRPORT, VA US | 2014-04-13 | 67 | 83 | 52
USW00093738 | WASHINGTON DULLES INTERNATIONAL AIRPORT, VA US | 2014-04-14 | 70 | 76 | 63
USW00093738 | WASHINGTON DULLES INTERNATIONAL AIRPORT, VA US | 2014-04-15 | 60 | 67 | 33
USW00093738 | WASHINGTON DULLES INTERNATIONAL AIRPORT, VA US | 2014-04-16 | 37 | 48 | 30
USW00093738 | WASHINGTON DULLES INTERNATIONAL AIRPORT, VA US | 2014-04-17 | 41 | 54 | 28
USW00093738 | WASHINGTON DULLES INTERNATIONAL AIRPORT, VA US | 2014-04-18 | 43 | 56 | 30
USW00093738 | WASHINGTON DULLES INTERNATIONAL AIRPORT, VA US | 2014-04-19 | 51 | 67 | 38
USW00093738 | WASHINGTON DULLES INTERNATIONAL AIRPORT, VA US | 2014-04-20 | 53 | 62 | 41
USW00093738 | WASHINGTON DULLES INTERNATIONAL AIRPORT, VA US | 2014-04-21 | 51 | 70 | 31
USW00093738 | WASHINGTON DULLES INTERNATIONAL AIRPORT, VA US | 2014-04-22 | 58 | 71 | 46
USW00093738 | WASHINGTON DULLES INTERNATIONAL AIRPORT, VA US | 2014-04-23 | 54 | 58 | 44
USW00093738 | WASHINGTON DULLES INTERNATIONAL AIRPORT, VA US | 2014-04-24 | 50 | 63 | 36
USW00093738 | WASHINGTON DULLES INTERNATIONAL AIRPORT, VA US | 2014-04-25 | 52 | 69 | 38
USW00093738 | WASHINGTON DULLES INTERNATIONAL AIRPORT, VA US | 2014-04-26 | 58 | 73 | 42
USW00093738 | WASHINGTON DULLES INTERNATIONAL AIRPORT, VA US | 2014-04-27 | 57 | 65 | 43
USW00093738 | WASHINGTON DULLES INTERNATIONAL AIRPORT, VA US | 2014-04-28 | 53 | 61 | 42
USW00093738 | WASHINGTON DULLES INTERNATIONAL AIRPORT, VA US | 2014-04-29 | 47 | 49 | 45
USW00093738 | WASHINGTON DULLES INTERNATIONAL AIRPORT, VA US | 2014-04-30 | 50 | 58 | 48
USW00093738 | WASHINGTON DULLES INTERNATIONAL AIRPORT, VA US | 2014-05-01 | 62 | 76 | 55
USW00093738 | WASHINGTON DULLES INTERNATIONAL AIRPORT, VA US | 2014-05-02 | 60 | 67 | 47
USW00093738 | WASHINGTON DULLES INTERNATIONAL AIRPORT, VA US | 2014-05-03 | 61 | 71 | 49
USW00093738 | WASHINGTON DULLES INTERNATIONAL AIRPORT, VA US | 2014-05-04 | 62 | 79 | 47
USW00093738 | WASHINGTON DULLES INTERNATIONAL AIRPORT, VA US | 2014-05-05 | 55 | 63 | 40
USW00093738 | WASHINGTON DULLES INTERNATIONAL AIRPORT, VA US | 2014-05-06 | 57 | 72 | 49
USW00093738 | WASHINGTON DULLES INTERNATIONAL AIRPORT, VA US | 2014-05-07 | 56 | 63 | 46
USW00093738 | WASHINGTON DULLES INTERNATIONAL AIRPORT, VA US | 2014-05-08 | 66 | 87 | 55
USW00093738 | WASHINGTON DULLES INTERNATIONAL AIRPORT, VA US | 2014-05-09 | 69 | 78 | 61
USW00093738 | WASHINGTON DULLES INTERNATIONAL AIRPORT, VA US | 2014-05-10 | 69 | 77 | 62
USW00093738 | WASHINGTON DULLES INTERNATIONAL AIRPORT, VA US | 2014-05-11 | 68 | 80 | 59
USW00093738 | WASHINGTON DULLES INTERNATIONAL AIRPORT, VA US | 2014-05-12 | 71 | 85 | 55
USW00093738 | WASHINGTON DULLES INTERNATIONAL AIRPORT, VA US | 2014-05-13 | 74 | 90 | 62
USW00093738 | WASHINGTON DULLES INTERNATIONAL AIRPORT, VA US | 2014-05-14 | 63 | 65 | 58
USW00093738 | WASHINGTON DULLES INTERNATIONAL AIRPORT, VA US | 2014-05-15 | 68 | 78 | 64
USW00093738 | WASHINGTON DULLES INTERNATIONAL AIRPORT, VA US | 2014-05-16 | 63 | 69 | 53
USW00093738 | WASHINGTON DULLES INTERNATIONAL AIRPORT, VA US | 2014-05-17 | 58 | 65 | 45
USW00093738 | WASHINGTON DULLES INTERNATIONAL AIRPORT, VA US | 2014-05-18 | 57 | 65 | 43
USW00093738 | WASHINGTON DULLES INTERNATIONAL AIRPORT, VA US | 2014-05-19 | 56 | 70 | 39
USW00093738 | WASHINGTON DULLES INTERNATIONAL AIRPORT, VA US | 2014-05-20 | 60 | 77 | 44
USW00093738 | WASHINGTON DULLES INTERNATIONAL AIRPORT, VA US | 2014-05-21 | 67 | 77 | 55
USW00093738 | WASHINGTON DULLES INTERNATIONAL AIRPORT, VA US | 2014-05-22 | 71 | 85 | 61
USW00093738 | WASHINGTON DULLES INTERNATIONAL AIRPORT, VA US | 2014-05-23 | 68 | 77 | 56
USW00093738 | WASHINGTON DULLES INTERNATIONAL AIRPORT, VA US | 2014-05-24 | 63 | 75 | 52
USW00093738 | WASHINGTON DULLES INTERNATIONAL AIRPORT, VA US | 2014-05-25 | 67 | 80 | 50
USW00093738 | WASHINGTON DULLES INTERNATIONAL AIRPORT, VA US | 2014-05-26 | 69 | 85 | 53
USW00093738 | WASHINGTON DULLES INTERNATIONAL AIRPORT, VA US | 2014-05-27 | 74 | 87 | 61
USW00093738 | WASHINGTON DULLES INTERNATIONAL AIRPORT, VA US | 2014-05-28 | 72 | 85 | 59
USW00093738 | WASHINGTON DULLES INTERNATIONAL AIRPORT, VA US | 2014-05-29 | 59 | 59 | 55
USW00093738 | WASHINGTON DULLES INTERNATIONAL AIRPORT, VA US | 2014-05-30 | 60 | 72 | 56
USW00093738 | WASHINGTON DULLES INTERNATIONAL AIRPORT, VA US | 2014-05-31 | 65 | 78 | 52
USW00093738 | WASHINGTON DULLES INTERNATIONAL AIRPORT, VA US | 2014-06-01 | 64 | 75 | 50
USW00093738 | WASHINGTON DULLES INTERNATIONAL AIRPORT, VA US | 2014-06-02 | 66 | 79 | 54
USW00093738 | WASHINGTON DULLES INTERNATIONAL AIRPORT, VA US | 2014-06-03 | 73 | 84 | 63
USW00093738 | WASHINGTON DULLES INTERNATIONAL AIRPORT, VA US | 2014-06-04 | 75 | 86 | 63
USW00093738 | WASHINGTON DULLES INTERNATIONAL AIRPORT, VA US | 2014-06-05 | 68 | 78 | 60
USW00093738 | WASHINGTON DULLES INTERNATIONAL AIRPORT, VA US | 2014-06-06 | 67 | 77 | 54
USW00093738 | WASHINGTON DULLES INTERNATIONAL AIRPORT, VA US | 2014-06-07 | 67 | 81 | 52
USW00093738 | WASHINGTON DULLES INTERNATIONAL AIRPORT, VA US | 2014-06-08 | 71 | 82 | 58
USW00093738 | WASHINGTON DULLES INTERNATIONAL AIRPORT, VA US | 2014-06-09 | 73 | 83 | 65
USW00093738 | WASHINGTON DULLES INTERNATIONAL AIRPORT, VA US | 2014-06-10 | 76 | 85 | 69
USW00093738 | WASHINGTON DULLES INTERNATIONAL AIRPORT, VA US | 2014-06-11 | 76 | 84 | 68
USW00093738 | WASHINGTON DULLES INTERNATIONAL AIRPORT, VA US | 2014-06-12 | 71 | 77 | 68
USW00093738 | WASHINGTON DULLES INTERNATIONAL AIRPORT, VA US | 2014-06-13 | 73 | 80 | 65
USW00093738 | WASHINGTON DULLES INTERNATIONAL AIRPORT, VA US | 2014-06-14 | 68 | 74 | 61
USW00093738 | WASHINGTON DULLES INTERNATIONAL AIRPORT, VA US | 2014-06-15 | 67 | 81 | 51
USW00093738 | WASHINGTON DULLES INTERNATIONAL AIRPORT, VA US | 2014-06-16 | 74 | 90 | 60
USW00093738 | WASHINGTON DULLES INTERNATIONAL AIRPORT, VA US | 2014-06-17 | 79 | 91 | 66
USW00093738 | WASHINGTON DULLES INTERNATIONAL AIRPORT, VA US | 2014-06-18 | 82 | 91 | 71
USW00093738 | WASHINGTON DULLES INTERNATIONAL AIRPORT, VA US | 2014-06-19 | 79 | 83 | 71
USW00093738 | WASHINGTON DULLES INTERNATIONAL AIRPORT, VA US | 2014-06-20 | 73 | 82 | 65
USW00093738 | WASHINGTON DULLES INTERNATIONAL AIRPORT, VA US | 2014-06-21 | 69 | 71 | 64
USW00093738 | WASHINGTON DULLES INTERNATIONAL AIRPORT, VA US | 2014-06-22 | 70 | 79 | 64
USW00093738 | WASHINGTON DULLES INTERNATIONAL AIRPORT, VA US | 2014-06-23 | 71 | 81 | 59
USW00093738 | WASHINGTON DULLES INTERNATIONAL AIRPORT, VA US | 2014-06-24 | 73 | 83 | 63
USW00093738 | WASHINGTON DULLES INTERNATIONAL AIRPORT, VA US | 2014-06-25 | 78 | 88 | 69
USW00093738 | WASHINGTON DULLES INTERNATIONAL AIRPORT, VA US | 2014-06-26 | 78 | 86 | 68
USW00093738 | WASHINGTON DULLES INTERNATIONAL AIRPORT, VA US | 2014-06-27 | 75 | 85 | 65
USW00093738 | WASHINGTON DULLES INTERNATIONAL AIRPORT, VA US | 2014-06-28 | 73 | 83 | 61
USW00093738 | WASHINGTON DULLES INTERNATIONAL AIRPORT, VA US | 2014-06-29 | 74 | 83 | 63
USW00093738 | WASHINGTON DULLES INTERNATIONAL AIRPORT, VA US | 2014-06-30 | 76 | 87 | 66
USW00093738 | WASHINGTON DULLES INTERNATIONAL AIRPORT, VA US | 2014-07-01 | 80 | 91 | 72
USW00093738 | WASHINGTON DULLES INTERNATIONAL AIRPORT, VA US | 2014-07-02 | 83 | 95 | 71
USW00093738 | WASHINGTON DULLES INTERNATIONAL AIRPORT, VA US | 2014-07-03 | 75 | 88 | 69
USW00093738 | WASHINGTON DULLES INTERNATIONAL AIRPORT, VA US | 2014-07-04 | 72 | 79 | 60
USW00093738 | WASHINGTON DULLES INTERNATIONAL AIRPORT, VA US | 2014-07-05 | 69 | 80 | 54
USW00093738 | WASHINGTON DULLES INTERNATIONAL AIRPORT, VA US | 2014-07-06 | 71 | 85 | 57
USW00093738 | WASHINGTON DULLES INTERNATIONAL AIRPORT, VA US | 2014-07-07 | 78 | 89 | 69
USW00093738 | WASHINGTON DULLES INTERNATIONAL AIRPORT, VA US | 2014-07-08 | 80 | 92 | 67
USW00093738 | WASHINGTON DULLES INTERNATIONAL AIRPORT, VA US | 2014-07-09 | 73 | 87 | 67
USW00093738 | WASHINGTON DULLES INTERNATIONAL AIRPORT, VA US | 2014-07-10 | 74 | 86 | 66
USW00093738 | WASHINGTON DULLES INTERNATIONAL AIRPORT, VA US | 2014-07-11 | 73 | 85 | 63
USW00093738 | WASHINGTON DULLES INTERNATIONAL AIRPORT, VA US | 2014-07-12 | 76 | 87 | 66
USW00093738 | WASHINGTON DULLES INTERNATIONAL AIRPORT, VA US | 2014-07-13 | 79 | 89 | 72
USW00093738 | WASHINGTON DULLES INTERNATIONAL AIRPORT, VA US | 2014-07-14 | 78 | 90 | 71
USW00093738 | WASHINGTON DULLES INTERNATIONAL AIRPORT, VA US | 2014-07-15 | 76 | 87 | 68
USW00093738 | WASHINGTON DULLES INTERNATIONAL AIRPORT, VA US | 2014-07-16 | 71 | 79 | 62
USW00093738 | WASHINGTON DULLES INTERNATIONAL AIRPORT, VA US | 2014-07-17 | 69 | 80 | 55
USW00093738 | WASHINGTON DULLES INTERNATIONAL AIRPORT, VA US | 2014-07-18 | 70 | 83 | 58
USW00093738 | WASHINGTON DULLES INTERNATIONAL AIRPORT, VA US | 2014-07-19 | 72 | 80 | 66
USW00093738 | WASHINGTON DULLES INTERNATIONAL AIRPORT, VA US | 2014-07-20 | 72 | 80 | 65
USW00093738 | WASHINGTON DULLES INTERNATIONAL AIRPORT, VA US | 2014-07-21 | 74 | 82 | 69
USW00093738 | WASHINGTON DULLES INTERNATIONAL AIRPORT, VA US | 2014-07-22 | 76 | 84 | 70
USW00093738 | WASHINGTON DULLES INTERNATIONAL AIRPORT, VA US | 2014-07-23 | 80 | 93 | 71
USW00093738 | WASHINGTON DULLES INTERNATIONAL AIRPORT, VA US | 2014-07-24 | 74 | 78 | 61
USW00093738 | WASHINGTON DULLES INTERNATIONAL AIRPORT, VA US | 2014-07-25 | 69 | 82 | 56
USW00093738 | WASHINGTON DULLES INTERNATIONAL AIRPORT, VA US | 2014-07-26 | 75 | 87 | 66
USW00093738 | WASHINGTON DULLES INTERNATIONAL AIRPORT, VA US | 2014-07-27 | 76 | 84 | 68
USW00093738 | WASHINGTON DULLES INTERNATIONAL AIRPORT, VA US | 2014-07-28 | 75 | 81 | 65
USW00093738 | WASHINGTON DULLES INTERNATIONAL AIRPORT, VA US | 2014-07-29 | 67 | 74 | 52
USW00093738 | WASHINGTON DULLES INTERNATIONAL AIRPORT, VA US | 2014-07-30 | 63 | 79 | 48
USW00093738 | WASHINGTON DULLES INTERNATIONAL AIRPORT, VA US | 2014-07-31 | 71 | 85 | 55
USW00093738 | WASHINGTON DULLES INTERNATIONAL AIRPORT, VA US | 2014-08-01 | 73 | 77 | 64
USW00093738 | WASHINGTON DULLES INTERNATIONAL AIRPORT, VA US | 2014-08-02 | 70 | 79 | 63
USW00093738 | WASHINGTON DULLES INTERNATIONAL AIRPORT, VA US | 2014-08-03 | 73 | 83 | 66
USW00093738 | WASHINGTON DULLES INTERNATIONAL AIRPORT, VA US | 2014-08-04 | 74 | 85 | 62
USW00093738 | WASHINGTON DULLES INTERNATIONAL AIRPORT, VA US | 2014-08-05 | 74 | 87 | 61
USW00093738 | WASHINGTON DULLES INTERNATIONAL AIRPORT, VA US | 2014-08-06 | 74 | 84 | 64
USW00093738 | WASHINGTON DULLES INTERNATIONAL AIRPORT, VA US | 2014-08-07 | 74 | 84 | 62
USW00093738 | WASHINGTON DULLES INTERNATIONAL AIRPORT, VA US | 2014-08-08 | 70 | 81 | 59
USW00093738 | WASHINGTON DULLES INTERNATIONAL AIRPORT, VA US | 2014-08-09 | 72 | 82 | 61
USW00093738 | WASHINGTON DULLES INTERNATIONAL AIRPORT, VA US | 2014-08-10 | 74 | 84 | 61
USW00093738 | WASHINGTON DULLES INTERNATIONAL AIRPORT, VA US | 2014-08-11 | 71 | 82 | 58
USW00093738 | WASHINGTON DULLES INTERNATIONAL AIRPORT, VA US | 2014-08-12 | 70 | 77 | 67
USW00093738 | WASHINGTON DULLES INTERNATIONAL AIRPORT, VA US | 2014-08-13 | 74 | 82 | 63
USW00093738 | WASHINGTON DULLES INTERNATIONAL AIRPORT, VA US | 2014-08-14 | 69 | 82 | 53
USW00093738 | WASHINGTON DULLES INTERNATIONAL AIRPORT, VA US | 2014-08-15 | 67 | 79 | 53
USW00093738 | WASHINGTON DULLES INTERNATIONAL AIRPORT, VA US | 2014-08-16 | 69 | 81 | 56
USW00093738 | WASHINGTON DULLES INTERNATIONAL AIRPORT, VA US | 2014-08-17 | 74 | 87 | 65
USW00093738 | WASHINGTON DULLES INTERNATIONAL AIRPORT, VA US | 2014-08-18 | 74 | 82 | 64
USW00093738 | WASHINGTON DULLES INTERNATIONAL AIRPORT, VA US | 2014-08-19 | 74 | 82 | 68
USW00093738 | WASHINGTON DULLES INTERNATIONAL AIRPORT, VA US | 2014-08-20 | 74 | 84 | 65
USW00093738 | WASHINGTON DULLES INTERNATIONAL AIRPORT, VA US | 2014-08-21 | 71 | 85 | 62
USW00093738 | WASHINGTON DULLES INTERNATIONAL AIRPORT, VA US | 2014-08-22 | 73 | 81 | 67
USW00093738 | WASHINGTON DULLES INTERNATIONAL AIRPORT, VA US | 2014-08-23 | 70 | 71 | 66
USW00093738 | WASHINGTON DULLES INTERNATIONAL AIRPORT, VA US | 2014-08-24 | 69 | 76 | 60
USW00093738 | WASHINGTON DULLES INTERNATIONAL AIRPORT, VA US | 2014-08-25 | 68 | 81 | 58
USW00093738 | WASHINGTON DULLES INTERNATIONAL AIRPORT, VA US | 2014-08-26 | 70 | 85 | 57
USW00093738 | WASHINGTON DULLES INTERNATIONAL AIRPORT, VA US | 2014-08-27 | 73 | 87 | 59
USW00093738 | WASHINGTON DULLES INTERNATIONAL AIRPORT, VA US | 2014-08-28 | 76 | 82 | 59
USW00093738 | WASHINGTON DULLES INTERNATIONAL AIRPORT, VA US | 2014-08-29 | 68 | 79 | 53
USW00093738 | WASHINGTON DULLES INTERNATIONAL AIRPORT, VA US | 2014-08-30 | 71 | 80 | 66
USW00093738 | WASHINGTON DULLES INTERNATIONAL AIRPORT, VA US | 2014-08-31 | 78 | 90 | 71
USW00093738 | WASHINGTON DULLES INTERNATIONAL AIRPORT, VA US | 2014-09-01 | 77 | 89 | 71
USW00093738 | WASHINGTON DULLES INTERNATIONAL AIRPORT, VA US | 2014-09-02 | 79 | 90 | 71
USW00093738 | WASHINGTON DULLES INTERNATIONAL AIRPORT, VA US | 2014-09-03 | 76 | 85 | 69
USW00093738 | WASHINGTON DULLES INTERNATIONAL AIRPORT, VA US | 2014-09-04 | 75 | 86 | 65
USW00093738 | WASHINGTON DULLES INTERNATIONAL AIRPORT, VA US | 2014-09-05 | 78 | 89 | 68
USW00093738 | WASHINGTON DULLES INTERNATIONAL AIRPORT, VA US | 2014-09-06 | 80 | 91 | 71
USW00093738 | WASHINGTON DULLES INTERNATIONAL AIRPORT, VA US | 2014-09-07 | 71 | 78 | 65
USW00093738 | WASHINGTON DULLES INTERNATIONAL AIRPORT, VA US | 2014-09-08 | 67 | 72 | 61
USW00093738 | WASHINGTON DULLES INTERNATIONAL AIRPORT, VA US | 2014-09-09 | 68 | 74 | 64
USW00093738 | WASHINGTON DULLES INTERNATIONAL AIRPORT, VA US | 2014-09-10 | 71 | 77 | 67
USW00093738 | WASHINGTON DULLES INTERNATIONAL AIRPORT, VA US | 2014-09-11 | 75 | 86 | 67
USW00093738 | WASHINGTON DULLES INTERNATIONAL AIRPORT, VA US | 2014-09-12 | 69 | 74 | 60
USW00093738 | WASHINGTON DULLES INTERNATIONAL AIRPORT, VA US | 2014-09-13 | 63 | 69 | 55
USW00093738 | WASHINGTON DULLES INTERNATIONAL AIRPORT, VA US | 2014-09-14 | 58 | 68 | 45
USW00093738 | WASHINGTON DULLES INTERNATIONAL AIRPORT, VA US | 2014-09-15 | 60 | 73 | 48
USW00093738 | WASHINGTON DULLES INTERNATIONAL AIRPORT, VA US | 2014-09-16 | 66 | 76 | 52
USW00093738 | WASHINGTON DULLES INTERNATIONAL AIRPORT, VA US | 2014-09-17 | 61 | 74 | 48
USW00093738 | WASHINGTON DULLES INTERNATIONAL AIRPORT, VA US | 2014-09-18 | 64 | 77 | 53
USW00093738 | WASHINGTON DULLES INTERNATIONAL AIRPORT, VA US | 2014-09-19 | 62 | 73 | 52
USW00093738 | WASHINGTON DULLES INTERNATIONAL AIRPORT, VA US | 2014-09-20 | 67 | 79 | 55
USW00093738 | WASHINGTON DULLES INTERNATIONAL AIRPORT, VA US | 2014-09-21 | 67 | 84 | 52
USW00093738 | WASHINGTON DULLES INTERNATIONAL AIRPORT, VA US | 2014-09-22 | 67 | 72 | 54
USW00093738 | WASHINGTON DULLES INTERNATIONAL AIRPORT, VA US | 2014-09-23 | 58 | 70 | 42
USW00093738 | WASHINGTON DULLES INTERNATIONAL AIRPORT, VA US | 2014-09-24 | 56 | 68 | 47
USW00093738 | WASHINGTON DULLES INTERNATIONAL AIRPORT, VA US | 2014-09-25 | 61 | 67 | 57
USW00093738 | WASHINGTON DULLES INTERNATIONAL AIRPORT, VA US | 2014-09-26 | 65 | 76 | 52
USW00093738 | WASHINGTON DULLES INTERNATIONAL AIRPORT, VA US | 2014-09-27 | 64 | 80 | 51
USW00093738 | WASHINGTON DULLES INTERNATIONAL AIRPORT, VA US | 2014-09-28 | 63 | 80 | 49
USW00093738 | WASHINGTON DULLES INTERNATIONAL AIRPORT, VA US | 2014-09-29 | 64 | 70 | 57
USW00093738 | WASHINGTON DULLES INTERNATIONAL AIRPORT, VA US | 2014-09-30 | 65 | 73 | 61
USW00093738 | WASHINGTON DULLES INTERNATIONAL AIRPORT, VA US | 2014-10-01 | 65 | 72 | 58
USW00093738 | WASHINGTON DULLES INTERNATIONAL AIRPORT, VA US | 2014-10-02 | 64 | 74 | 54
USW00093738 | WASHINGTON DULLES INTERNATIONAL AIRPORT, VA US | 2014-10-03 | 64 | 69 | 60
USW00093738 | WASHINGTON DULLES INTERNATIONAL AIRPORT, VA US | 2014-10-04 | 64 | 67 | 37
USW00093738 | WASHINGTON DULLES INTERNATIONAL AIRPORT, VA US | 2014-10-05 | 47 | 61 | 33
USW00093738 | WASHINGTON DULLES INTERNATIONAL AIRPORT, VA US | 2014-10-06 | 54 | 73 | 40
USW00093738 | WASHINGTON DULLES INTERNATIONAL AIRPORT, VA US | 2014-10-07 | 62 | 69 | 57
USW00093738 | WASHINGTON DULLES INTERNATIONAL AIRPORT, VA US | 2014-10-08 | 63 | 76 | 49
USW00093738 | WASHINGTON DULLES INTERNATIONAL AIRPORT, VA US | 2014-10-09 | 59 | 70 | 45
USW00093738 | WASHINGTON DULLES INTERNATIONAL AIRPORT, VA US | 2014-10-10 | 59 | 61 | 52
USW00093738 | WASHINGTON DULLES INTERNATIONAL AIRPORT, VA US | 2014-10-11 | 54 | 58 | 50
USW00093738 | WASHINGTON DULLES INTERNATIONAL AIRPORT, VA US | 2014-10-12 | 53 | 59 | 46
USW00093738 | WASHINGTON DULLES INTERNATIONAL AIRPORT, VA US | 2014-10-13 | 58 | 65 | 55
USW00093738 | WASHINGTON DULLES INTERNATIONAL AIRPORT, VA US | 2014-10-14 | 69 | 79 | 63
USW00093738 | WASHINGTON DULLES INTERNATIONAL AIRPORT, VA US | 2014-10-15 | 69 | 71 | 57
USW00093738 | WASHINGTON DULLES INTERNATIONAL AIRPORT, VA US | 2014-10-16 | 59 | 65 | 53
USW00093738 | WASHINGTON DULLES INTERNATIONAL AIRPORT, VA US | 2014-10-17 | 60 | 71 | 48
USW00093738 | WASHINGTON DULLES INTERNATIONAL AIRPORT, VA US | 2014-10-18 | 59 | 69 | 50
USW00093738 | WASHINGTON DULLES INTERNATIONAL AIRPORT, VA US | 2014-10-19 | 52 | 58 | 38
USW00093738 | WASHINGTON DULLES INTERNATIONAL AIRPORT, VA US | 2014-10-20 | 49 | 66 | 35
USW00093738 | WASHINGTON DULLES INTERNATIONAL AIRPORT, VA US | 2014-10-21 | 56 | 68 | 43
USW00093738 | WASHINGTON DULLES INTERNATIONAL AIRPORT, VA US | 2014-10-22 | 52 | 55 | 50
USW00093738 | WASHINGTON DULLES INTERNATIONAL AIRPORT, VA US | 2014-10-23 | 55 | 64 | 49
USW00093738 | WASHINGTON DULLES INTERNATIONAL AIRPORT, VA US | 2014-10-24 | 58 | 67 | 45
USW00093738 | WASHINGTON DULLES INTERNATIONAL AIRPORT, VA US | 2014-10-25 | 56 | 72 | 38
USW00093738 | WASHINGTON DULLES INTERNATIONAL AIRPORT, VA US | 2014-10-26 | 59 | 68 | 40
USW00093738 | WASHINGTON DULLES INTERNATIONAL AIRPORT, VA US | 2014-10-27 | 52 | 71 | 33
USW00093738 | WASHINGTON DULLES INTERNATIONAL AIRPORT, VA US | 2014-10-28 | 63 | 82 | 53
USW00093738 | WASHINGTON DULLES INTERNATIONAL AIRPORT, VA US | 2014-10-29 | 62 | 67 | 41
USW00093738 | WASHINGTON DULLES INTERNATIONAL AIRPORT, VA US | 2014-10-30 | 47 | 59 | 35
USW00093738 | WASHINGTON DULLES INTERNATIONAL AIRPORT, VA US | 2014-10-31 | 44 | 54 | 34
USW00093738 | WASHINGTON DULLES INTERNATIONAL AIRPORT, VA US | 2014-11-01 | 47 | 50 | 43
USW00093738 | WASHINGTON DULLES INTERNATIONAL AIRPORT, VA US | 2014-11-02 | 44 | 49 | 40
USW00093738 | WASHINGTON DULLES INTERNATIONAL AIRPORT, VA US | 2014-11-03 | 47 | 61 | 35
USW00093738 | WASHINGTON DULLES INTERNATIONAL AIRPORT, VA US | 2014-11-04 | 50 | 70 | 33
USW00093738 | WASHINGTON DULLES INTERNATIONAL AIRPORT, VA US | 2014-11-05 | 58 | 64 | 49
USW00093738 | WASHINGTON DULLES INTERNATIONAL AIRPORT, VA US | 2014-11-06 | 55 | 62 | 48
USW00093738 | WASHINGTON DULLES INTERNATIONAL AIRPORT, VA US | 2014-11-07 | 50 | 54 | 34
USW00093738 | WASHINGTON DULLES INTERNATIONAL AIRPORT, VA US | 2014-11-08 | 39 | 50 | 26
USW00093738 | WASHINGTON DULLES INTERNATIONAL AIRPORT, VA US | 2014-11-09 | 46 | 57 | 32
USW00093738 | WASHINGTON DULLES INTERNATIONAL AIRPORT, VA US | 2014-11-10 | 44 | 62 | 29
USW00093738 | WASHINGTON DULLES INTERNATIONAL AIRPORT, VA US | 2014-11-11 | 50 | 70 | 31
USW00093738 | WASHINGTON DULLES INTERNATIONAL AIRPORT, VA US | 2014-11-12 | 54 | 62 | 39
USW00093738 | WASHINGTON DULLES INTERNATIONAL AIRPORT, VA US | 2014-11-13 | 41 | 44 | 36
USW00093738 | WASHINGTON DULLES INTERNATIONAL AIRPORT, VA US | 2014-11-14 | 35 | 40 | 26
USW00093738 | WASHINGTON DULLES INTERNATIONAL AIRPORT, VA US | 2014-11-15 | 32 | 43 | 25
USW00093738 | WASHINGTON DULLES INTERNATIONAL AIRPORT, VA US | 2014-11-16 | 34 | 43 | 27
USW00093738 | WASHINGTON DULLES INTERNATIONAL AIRPORT, VA US | 2014-11-17 | 41 | 47 | 35
USW00093738 | WASHINGTON DULLES INTERNATIONAL AIRPORT, VA US | 2014-11-18 | 30 | 36 | 18
USW00093738 | WASHINGTON DULLES INTERNATIONAL AIRPORT, VA US | 2014-11-19 | 24 | 35 | 13
USW00093738 | WASHINGTON DULLES INTERNATIONAL AIRPORT, VA US | 2014-11-20 | 37 | 52 | 28
USW00093738 | WASHINGTON DULLES INTERNATIONAL AIRPORT, VA US | 2014-11-21 | 31 | 35 | 18
USW00093738 | WASHINGTON DULLES INTERNATIONAL AIRPORT, VA US | 2014-11-22 | 29 | 49 | 14
USW00093738 | WASHINGTON DULLES INTERNATIONAL AIRPORT, VA US | 2014-11-23 | 43 | 54 | 34
USW00093738 | WASHINGTON DULLES INTERNATIONAL AIRPORT, VA US | 2014-11-24 | 60 | 70 | 54
USW00093738 | WASHINGTON DULLES INTERNATIONAL AIRPORT, VA US | 2014-11-25 | 55 | 59 | 41
USW00093738 | WASHINGTON DULLES INTERNATIONAL AIRPORT, VA US | 2014-11-26 | 38 | 45 | 32
USW00093738 | WASHINGTON DULLES INTERNATIONAL AIRPORT, VA US | 2014-11-27 | 36 | 44 | 32
USW00093738 | WASHINGTON DULLES INTERNATIONAL AIRPORT, VA US | 2014-11-28 | 33 | 37 | 23
USW00093738 | WASHINGTON DULLES INTERNATIONAL AIRPORT, VA US | 2014-11-29 | 33 | 45 | 26
USW00093738 | WASHINGTON DULLES INTERNATIONAL AIRPORT, VA US | 2014-11-30 | 46 | 64 | 36
USW00093738 | WASHINGTON DULLES INTERNATIONAL AIRPORT, VA US | 2014-12-01 | 57 | 70 | 41
USW00093738 | WASHINGTON DULLES INTERNATIONAL AIRPORT, VA US | 2014-12-02 | 38 | 41 | 34
USW00093738 | WASHINGTON DULLES INTERNATIONAL AIRPORT, VA US | 2014-12-03 | 40 | 49 | 36
USW00093738 | WASHINGTON DULLES INTERNATIONAL AIRPORT, VA US | 2014-12-04 | 39 | 43 | 28
USW00093738 | WASHINGTON DULLES INTERNATIONAL AIRPORT, VA US | 2014-12-05 | 38 | 40 | 37
USW00093738 | WASHINGTON DULLES INTERNATIONAL AIRPORT, VA US | 2014-12-06 | 42 | 48 | 40
USW00093738 | WASHINGTON DULLES INTERNATIONAL AIRPORT, VA US | 2014-12-07 | 40 | 44 | 32
USW00093738 | WASHINGTON DULLES INTERNATIONAL AIRPORT, VA US | 2014-12-08 | 33 | 35 | 29
USW00093738 | WASHINGTON DULLES INTERNATIONAL AIRPORT, VA US | 2014-12-09 | 34 | 42 | 29
USW00093738 | WASHINGTON DULLES INTERNATIONAL AIRPORT, VA US | 2014-12-10 | 41 | 45 | 35
USW00093738 | WASHINGTON DULLES INTERNATIONAL AIRPORT, VA US | 2014-12-11 | 36 | 39 | 32
USW00093738 | WASHINGTON DULLES INTERNATIONAL AIRPORT, VA US | 2014-12-12 | 38 | 42 | 27
USW00093738 | WASHINGTON DULLES INTERNATIONAL AIRPORT, VA US | 2014-12-13 | 35 | 48 | 23
USW00093738 | WASHINGTON DULLES INTERNATIONAL AIRPORT, VA US | 2014-12-14 | 44 | 52 | 34
USW00093738 | WASHINGTON DULLES INTERNATIONAL AIRPORT, VA US | 2014-12-15 | 46 | 58 | 33
USW00093738 | WASHINGTON DULLES INTERNATIONAL AIRPORT, VA US | 2014-12-16 | 39 | 44 | 28
USW00093738 | WASHINGTON DULLES INTERNATIONAL AIRPORT, VA US | 2014-12-17 | 42 | 52 | 33
USW00093738 | WASHINGTON DULLES INTERNATIONAL AIRPORT, VA US | 2014-12-18 | 35 | 38 | 31
USW00093738 | WASHINGTON DULLES INTERNATIONAL AIRPORT, VA US | 2014-12-19 | 34 | 38 | 29
USW00093738 | WASHINGTON DULLES INTERNATIONAL AIRPORT, VA US | 2014-12-20 | 29 | 35 | 20
USW00093738 | WASHINGTON DULLES INTERNATIONAL AIRPORT, VA US | 2014-12-21 | 33 | 40 | 25
USW00093738 | WASHINGTON DULLES INTERNATIONAL AIRPORT, VA US | 2014-12-22 | 30 | 34 | 23
USW00093738 | WASHINGTON DULLES INTERNATIONAL AIRPORT, VA US | 2014-12-23 | 36 | 42 | 33
USW00093738 | WASHINGTON DULLES INTERNATIONAL AIRPORT, VA US | 2014-12-24 | 44 | 55 | 42
USW00093738 | WASHINGTON DULLES INTERNATIONAL AIRPORT, VA US | 2014-12-25 | 50 | 55 | 38
USW00093738 | WASHINGTON DULLES INTERNATIONAL AIRPORT, VA US | 2014-12-26 | 39 | 50 | 26
USW00093738 | WASHINGTON DULLES INTERNATIONAL AIRPORT, VA US | 2014-12-27 | 38 | 59 | 27
USW00093738 | WASHINGTON DULLES INTERNATIONAL AIRPORT, VA US | 2014-12-28 | 47 | 57 | 40
USW00093738 | WASHINGTON DULLES INTERNATIONAL AIRPORT, VA US | 2014-12-29 | 42 | 43 | 37
USW00093738 | WASHINGTON DULLES INTERNATIONAL AIRPORT, VA US | 2014-12-30 | 36 | 40 | 21
USW00093738 | WASHINGTON DULLES INTERNATIONAL AIRPORT, VA US | 2014-12-31 | 27 | 36 | 18
USW00093738 | WASHINGTON DULLES INTERNATIONAL AIRPORT, VA US | 2015-01-01 | 28 | 42 | 18
USW00093738 | WASHINGTON DULLES INTERNATIONAL AIRPORT, VA US | 2015-01-02 | 32 | 44 | 23
USW00093738 | WASHINGTON DULLES INTERNATIONAL AIRPORT, VA US | 2015-01-03 | 33 | 38 | 24
USW00093738 | WASHINGTON DULLES INTERNATIONAL AIRPORT, VA US | 2015-01-04 | 46 | 60 | 38
USW00093738 | WASHINGTON DULLES INTERNATIONAL AIRPORT, VA US | 2015-01-05 | 40 | 46 | 24
USW00093738 | WASHINGTON DULLES INTERNATIONAL AIRPORT, VA US | 2015-01-06 | 24 | 28 | 12
USW00093738 | WASHINGTON DULLES INTERNATIONAL AIRPORT, VA US | 2015-01-07 | 18 | 22 | 9
USW00093738 | WASHINGTON DULLES INTERNATIONAL AIRPORT, VA US | 2015-01-08 | 11 | 21 | 3
USW00093738 | WASHINGTON DULLES INTERNATIONAL AIRPORT, VA US | 2015-01-09 | 26 | 36 | 21
USW00093738 | WASHINGTON DULLES INTERNATIONAL AIRPORT, VA US | 2015-01-10 | 20 | 25 | 8
USW00093738 | WASHINGTON DULLES INTERNATIONAL AIRPORT, VA US | 2015-01-11 | 19 | 39 | 7
USW00093738 | WASHINGTON DULLES INTERNATIONAL AIRPORT, VA US | 2015-01-12 | 34 | 38 | 32
USW00093738 | WASHINGTON DULLES INTERNATIONAL AIRPORT, VA US | 2015-01-13 | 33 | 38 | 22
USW00093738 | WASHINGTON DULLES INTERNATIONAL AIRPORT, VA US | 2015-01-14 | 24 | 28 | 21
USW00093738 | WASHINGTON DULLES INTERNATIONAL AIRPORT, VA US | 2015-01-15 | 30 | 36 | 22
USW00093738 | WASHINGTON DULLES INTERNATIONAL AIRPORT, VA US | 2015-01-16 | 29 | 42 | 19
USW00093738 | WASHINGTON DULLES INTERNATIONAL AIRPORT, VA US | 2015-01-17 | 30 | 37 | 20
USW00093738 | WASHINGTON DULLES INTERNATIONAL AIRPORT, VA US | 2015-01-18 | 35 | 43 | 30
USW00093738 | WASHINGTON DULLES INTERNATIONAL AIRPORT, VA US | 2015-01-19 | 39 | 46 | 25
USW00093738 | WASHINGTON DULLES INTERNATIONAL AIRPORT, VA US | 2015-01-20 | 32 | 46 | 21
USW00093738 | WASHINGTON DULLES INTERNATIONAL AIRPORT, VA US | 2015-01-21 | 30 | 33 | 25
USW00093738 | WASHINGTON DULLES INTERNATIONAL AIRPORT, VA US | 2015-01-22 | 35 | 44 | 30
USW00093738 | WASHINGTON DULLES INTERNATIONAL AIRPORT, VA US | 2015-01-23 | 33 | 40 | 23
USW00093738 | WASHINGTON DULLES INTERNATIONAL AIRPORT, VA US | 2015-01-24 | 35 | 42 | 32
USW00093738 | WASHINGTON DULLES INTERNATIONAL AIRPORT, VA US | 2015-01-25 | 39 | 47 | 33
USW00093738 | WASHINGTON DULLES INTERNATIONAL AIRPORT, VA US | 2015-01-26 | 37 | 43 | 26
USW00093738 | WASHINGTON DULLES INTERNATIONAL AIRPORT, VA US | 2015-01-27 | 28 | 32 | 26
USW00093738 | WASHINGTON DULLES INTERNATIONAL AIRPORT, VA US | 2015-01-28 | 27 | 35 | 18
USW00093738 | WASHINGTON DULLES INTERNATIONAL AIRPORT, VA US | 2015-01-29 | 24 | 36 | 14
USW00093738 | WASHINGTON DULLES INTERNATIONAL AIRPORT, VA US | 2015-01-30 | 35 | 39 | 19
USW00093738 | WASHINGTON DULLES INTERNATIONAL AIRPORT, VA US | 2015-01-31 | 23 | 34 | 16
USW00093738 | WASHINGTON DULLES INTERNATIONAL AIRPORT, VA US | 2015-02-01 | 28 | 41 | 18
USW00093738 | WASHINGTON DULLES INTERNATIONAL AIRPORT, VA US | 2015-02-02 | 37 | 47 | 23
USW00093738 | WASHINGTON DULLES INTERNATIONAL AIRPORT, VA US | 2015-02-03 | 26 | 36 | 21
USW00093738 | WASHINGTON DULLES INTERNATIONAL AIRPORT, VA US | 2015-02-04 | 34 | 54 | 21
USW00093738 | WASHINGTON DULLES INTERNATIONAL AIRPORT, VA US | 2015-02-05 | 35 | 41 | 17
USW00093738 | WASHINGTON DULLES INTERNATIONAL AIRPORT, VA US | 2015-02-06 | 21 | 36 | 9
USW00093738 | WASHINGTON DULLES INTERNATIONAL AIRPORT, VA US | 2015-02-07 | 31 | 47 | 17
USW00093738 | WASHINGTON DULLES INTERNATIONAL AIRPORT, VA US | 2015-02-08 | 38 | 60 | 27
USW00093738 | WASHINGTON DULLES INTERNATIONAL AIRPORT, VA US | 2015-02-09 | 38 | 39 | 32
USW00093738 | WASHINGTON DULLES INTERNATIONAL AIRPORT, VA US | 2015-02-10 | 33 | 38 | 29
USW00093738 | WASHINGTON DULLES INTERNATIONAL AIRPORT, VA US | 2015-02-11 | 33 | 45 | 25
USW00093738 | WASHINGTON DULLES INTERNATIONAL AIRPORT, VA US | 2015-02-12 | 35 | 40 | 17
USW00093738 | WASHINGTON DULLES INTERNATIONAL AIRPORT, VA US | 2015-02-13 | 19 | 27 | 11
USW00093738 | WASHINGTON DULLES INTERNATIONAL AIRPORT, VA US | 2015-02-14 | 26 | 42 | 13
USW00093738 | WASHINGTON DULLES INTERNATIONAL AIRPORT, VA US | 2015-02-15 | 14 | 18 | 6
USW00093738 | WASHINGTON DULLES INTERNATIONAL AIRPORT, VA US | 2015-02-16 | 10 | 16 | 6
USW00093738 | WASHINGTON DULLES INTERNATIONAL AIRPORT, VA US | 2015-02-17 | 17 | 28 | 7
USW00093738 | WASHINGTON DULLES INTERNATIONAL AIRPORT, VA US | 2015-02-18 | 17 | 33 | 2
USW00093738 | WASHINGTON DULLES INTERNATIONAL AIRPORT, VA US | 2015-02-19 | 14 | 15 | 6
USW00093738 | WASHINGTON DULLES INTERNATIONAL AIRPORT, VA US | 2015-02-20 | 9 | 19 | 0
USW00093738 | WASHINGTON DULLES INTERNATIONAL AIRPORT, VA US | 2015-02-21 | 16 | 33 | 9
USW00093738 | WASHINGTON DULLES INTERNATIONAL AIRPORT, VA US | 2015-02-22 | 36 | 46 | 32
USW00093738 | WASHINGTON DULLES INTERNATIONAL AIRPORT, VA US | 2015-02-23 | 31 | 38 | 11
USW00093738 | WASHINGTON DULLES INTERNATIONAL AIRPORT, VA US | 2015-02-24 | 15 | 27 | -4
USW00093738 | WASHINGTON DULLES INTERNATIONAL AIRPORT, VA US | 2015-02-25 | 23 | 38 | 6
USW00093738 | WASHINGTON DULLES INTERNATIONAL AIRPORT, VA US | 2015-02-26 | 32 | 34 | 28
USW00093738 | WASHINGTON DULLES INTERNATIONAL AIRPORT, VA US | 2015-02-27 | 28 | 31 | 20
USW00093738 | WASHINGTON DULLES INTERNATIONAL AIRPORT, VA US | 2015-02-28 | 22 | 30 | 12
USW00093738 | WASHINGTON DULLES INTERNATIONAL AIRPORT, VA US | 2015-03-01 | 24 | 31 | 19
USW00093738 | WASHINGTON DULLES INTERNATIONAL AIRPORT, VA US | 2015-03-02 | 35 | 41 | 27
USW00093738 | WASHINGTON DULLES INTERNATIONAL AIRPORT, VA US | 2015-03-03 | 30 | 37 | 25
USW00093738 | WASHINGTON DULLES INTERNATIONAL AIRPORT, VA US | 2015-03-04 | 39 | 46 | 36
USW00093738 | WASHINGTON DULLES INTERNATIONAL AIRPORT, VA US | 2015-03-05 | 33 | 41 | 18
USW00093738 | WASHINGTON DULLES INTERNATIONAL AIRPORT, VA US | 2015-03-06 | 18 | 27 | 6
USW00093738 | WASHINGTON DULLES INTERNATIONAL AIRPORT, VA US | 2015-03-07 | 20 | 47 | 2
USW00093738 | WASHINGTON DULLES INTERNATIONAL AIRPORT, VA US | 2015-03-08 | 41 | 55 | 25
USW00093738 | WASHINGTON DULLES INTERNATIONAL AIRPORT, VA US | 2015-03-09 | 42 | 61 | 30
USW00093738 | WASHINGTON DULLES INTERNATIONAL AIRPORT, VA US | 2015-03-10 | 39 | 45 | 30
USW00093738 | WASHINGTON DULLES INTERNATIONAL AIRPORT, VA US | 2015-03-11 | 49 | 62 | 41
USW00093738 | WASHINGTON DULLES INTERNATIONAL AIRPORT, VA US | 2015-03-12 | 48 | 56 | 31
USW00093738 | WASHINGTON DULLES INTERNATIONAL AIRPORT, VA US | 2015-03-13 | 40 | 51 | 26
USW00093738 | WASHINGTON DULLES INTERNATIONAL AIRPORT, VA US | 2015-03-14 | 47 | 57 | 41
USW00093738 | WASHINGTON DULLES INTERNATIONAL AIRPORT, VA US | 2015-03-15 | 49 | 55 | 35
USW00093738 | WASHINGTON DULLES INTERNATIONAL AIRPORT, VA US | 2015-03-16 | 45 | 69 | 29
USW00093738 | WASHINGTON DULLES INTERNATIONAL AIRPORT, VA US | 2015-03-17 | 55 | 69 | 36
USW00093738 | WASHINGTON DULLES INTERNATIONAL AIRPORT, VA US | 2015-03-18 | 39 | 49 | 25
USW00093738 | WASHINGTON DULLES INTERNATIONAL AIRPORT, VA US | 2015-03-19 | 40 | 51 | 30
USW00093738 | WASHINGTON DULLES INTERNATIONAL AIRPORT, VA US | 2015-03-20 | 37 | 43 | 33
USW00093738 | WASHINGTON DULLES INTERNATIONAL AIRPORT, VA US | 2015-03-21 | 41 | 61 | 29
USW00093738 | WASHINGTON DULLES INTERNATIONAL AIRPORT, VA US | 2015-03-22 | 48 | 54 | 39
USW00093738 | WASHINGTON DULLES INTERNATIONAL AIRPORT, VA US | 2015-03-23 | 40 | 47 | 32
USW00093738 | WASHINGTON DULLES INTERNATIONAL AIRPORT, VA US | 2015-03-24 | 40 | 47 | 29
USW00093738 | WASHINGTON DULLES INTERNATIONAL AIRPORT, VA US | 2015-03-25 | 37 | 51 | 25
USW00093738 | WASHINGTON DULLES INTERNATIONAL AIRPORT, VA US | 2015-03-26 | 57 | 74 | 45
USW00093738 | WASHINGTON DULLES INTERNATIONAL AIRPORT, VA US | 2015-03-27 | 47 | 49 | 37
USW00093738 | WASHINGTON DULLES INTERNATIONAL AIRPORT, VA US | 2015-03-28 | 34 | 37 | 27
USW00093738 | WASHINGTON DULLES INTERNATIONAL AIRPORT, VA US | 2015-03-29 | 32 | 46 | 21
USW00093738 | WASHINGTON DULLES INTERNATIONAL AIRPORT, VA US | 2015-03-30 | 48 | 62 | 41
USW00093738 | WASHINGTON DULLES INTERNATIONAL AIRPORT, VA US | 2015-03-31 | 52 | 68 | 34
USW00093738 | WASHINGTON DULLES INTERNATIONAL AIRPORT, VA US | 2015-04-01 | 46 | 58 | 31
USW00093738 | WASHINGTON DULLES INTERNATIONAL AIRPORT, VA US | 2015-04-02 | 51 | 72 | 33
USW00093738 | WASHINGTON DULLES INTERNATIONAL AIRPORT, VA US | 2015-04-03 | 64 | 70 | 59
USW00093738 | WASHINGTON DULLES INTERNATIONAL AIRPORT, VA US | 2015-04-04 | 57 | 64 | 34
USW00093738 | WASHINGTON DULLES INTERNATIONAL AIRPORT, VA US | 2015-04-05 | 48 | 65 | 34
USW00093738 | WASHINGTON DULLES INTERNATIONAL AIRPORT, VA US | 2015-04-06 | 58 | 76 | 40
USW00093738 | WASHINGTON DULLES INTERNATIONAL AIRPORT, VA US | 2015-04-07 | 65 | 73 | 55
USW00093738 | WASHINGTON DULLES INTERNATIONAL AIRPORT, VA US | 2015-04-08 | 51 | 58 | 43
USW00093738 | WASHINGTON DULLES INTERNATIONAL AIRPORT, VA US | 2015-04-09 | 45 | 48 | 42
USW00093738 | WASHINGTON DULLES INTERNATIONAL AIRPORT, VA US | 2015-04-10 | 49 | 67 | 43
USW00093738 | WASHINGTON DULLES INTERNATIONAL AIRPORT, VA US | 2015-04-11 | 59 | 64 | 39
USW00093738 | WASHINGTON DULLES INTERNATIONAL AIRPORT, VA US | 2015-04-12 | 52 | 69 | 32
USW00093738 | WASHINGTON DULLES INTERNATIONAL AIRPORT, VA US | 2015-04-13 | 62 | 78 | 44
USW00093738 | WASHINGTON DULLES INTERNATIONAL AIRPORT, VA US | 2015-04-14 | 61 | 66 | 51
USW00093738 | WASHINGTON DULLES INTERNATIONAL AIRPORT, VA US | 2015-04-15 | 55 | 65 | 43
USW00093738 | WASHINGTON DULLES INTERNATIONAL AIRPORT, VA US | 2015-04-16 | 56 | 71 | 43
USW00093738 | WASHINGTON DULLES INTERNATIONAL AIRPORT, VA US | 2015-04-17 | 64 | 79 | 54
USW00093738 | WASHINGTON DULLES INTERNATIONAL AIRPORT, VA US | 2015-04-18 | 66 | 80 | 50
USW00093738 | WASHINGTON DULLES INTERNATIONAL AIRPORT, VA US | 2015-04-19 | 62 | 67 | 51
USW00093738 | WASHINGTON DULLES INTERNATIONAL AIRPORT, VA US | 2015-04-20 | 63 | 78 | 53
USW00093738 | WASHINGTON DULLES INTERNATIONAL AIRPORT, VA US | 2015-04-21 | 61 | 67 | 45
USW00093738 | WASHINGTON DULLES INTERNATIONAL AIRPORT, VA US | 2015-04-22 | 53 | 70 | 43
USW00093738 | WASHINGTON DULLES INTERNATIONAL AIRPORT, VA US | 2015-04-23 | 49 | 55 | 35
USW00093738 | WASHINGTON DULLES INTERNATIONAL AIRPORT, VA US | 2015-04-24 | 48 | 60 | 38
USW00093738 | WASHINGTON DULLES INTERNATIONAL AIRPORT, VA US | 2015-04-25 | 45 | 50 | 35
USW00093738 | WASHINGTON DULLES INTERNATIONAL AIRPORT, VA US | 2015-04-26 | 49 | 63 | 40
USW00093738 | WASHINGTON DULLES INTERNATIONAL AIRPORT, VA US | 2015-04-27 | 50 | 58 | 36
USW00093738 | WASHINGTON DULLES INTERNATIONAL AIRPORT, VA US | 2015-04-28 | 55 | 69 | 44
USW00093738 | WASHINGTON DULLES INTERNATIONAL AIRPORT, VA US | 2015-04-29 | 59 | 74 | 40
USW00093738 | WASHINGTON DULLES INTERNATIONAL AIRPORT, VA US | 2015-04-30 | 59 | 72 | 46
USW00093738 | WASHINGTON DULLES INTERNATIONAL AIRPORT, VA US | 2015-05-01 | 56 | 64 | 50
USW00093738 | WASHINGTON DULLES INTERNATIONAL AIRPORT, VA US | 2015-05-02 | 60 | 75 | 49
USW00093738 | WASHINGTON DULLES INTERNATIONAL AIRPORT, VA US | 2015-05-03 | 63 | 80 | 43
USW00093738 | WASHINGTON DULLES INTERNATIONAL AIRPORT, VA US | 2015-05-04 | 68 | 84 | 52
USW00093738 | WASHINGTON DULLES INTERNATIONAL AIRPORT, VA US | 2015-05-05 | 71 | 85 | 58
USW00093738 | WASHINGTON DULLES INTERNATIONAL AIRPORT, VA US | 2015-05-06 | 69 | 83 | 56
USW00093738 | WASHINGTON DULLES INTERNATIONAL AIRPORT, VA US | 2015-05-07 | 68 | 80 | 57
USW00093738 | WASHINGTON DULLES INTERNATIONAL AIRPORT, VA US | 2015-05-08 | 70 | 83 | 55
USW00093738 | WASHINGTON DULLES INTERNATIONAL AIRPORT, VA US | 2015-05-09 | 69 | 79 | 58
USW00093738 | WASHINGTON DULLES INTERNATIONAL AIRPORT, VA US | 2015-05-10 | 72 | 82 | 64
USW00093738 | WASHINGTON DULLES INTERNATIONAL AIRPORT, VA US | 2015-05-11 | 74 | 83 | 64
USW00093738 | WASHINGTON DULLES INTERNATIONAL AIRPORT, VA US | 2015-05-12 | 76 | 87 | 66
USW00093738 | WASHINGTON DULLES INTERNATIONAL AIRPORT, VA US | 2015-05-13 | 64 | 68 | 51
USW00093738 | WASHINGTON DULLES INTERNATIONAL AIRPORT, VA US | 2015-05-14 | 57 | 70 | 46
USW00093738 | WASHINGTON DULLES INTERNATIONAL AIRPORT, VA US | 2015-05-15 | 62 | 77 | 52
USW00093738 | WASHINGTON DULLES INTERNATIONAL AIRPORT, VA US | 2015-05-16 | 72 | 87 | 63
USW00093738 | WASHINGTON DULLES INTERNATIONAL AIRPORT, VA US | 2015-05-17 | 72 | 83 | 61
USW00093738 | WASHINGTON DULLES INTERNATIONAL AIRPORT, VA US | 2015-05-18 | 77 | 89 | 68
USW00093738 | WASHINGTON DULLES INTERNATIONAL AIRPORT, VA US | 2015-05-19 | 76 | 87 | 66
USW00093738 | WASHINGTON DULLES INTERNATIONAL AIRPORT, VA US | 2015-05-20 | 67 | 71 | 57
USW00093738 | WASHINGTON DULLES INTERNATIONAL AIRPORT, VA US | 2015-05-21 | 56 | 58 | 50
USW00093738 | WASHINGTON DULLES INTERNATIONAL AIRPORT, VA US | 2015-05-22 | 60 | 75 | 46
USW00093738 | WASHINGTON DULLES INTERNATIONAL AIRPORT, VA US | 2015-05-23 | 61 | 73 | 42
USW00093738 | WASHINGTON DULLES INTERNATIONAL AIRPORT, VA US | 2015-05-24 | 65 | 81 | 48
USW00093738 | WASHINGTON DULLES INTERNATIONAL AIRPORT, VA US | 2015-05-25 | 73 | 83 | 61
USW00093738 | WASHINGTON DULLES INTERNATIONAL AIRPORT, VA US | 2015-05-26 | 74 | 87 | 62
USW00093738 | WASHINGTON DULLES INTERNATIONAL AIRPORT, VA US | 2015-05-27 | 76 | 86 | 67
USW00093738 | WASHINGTON DULLES INTERNATIONAL AIRPORT, VA US | 2015-05-28 | 76 | 89 | 66
USW00093738 | WASHINGTON DULLES INTERNATIONAL AIRPORT, VA US | 2015-05-29 | 75 | 84 | 68
USW00093738 | WASHINGTON DULLES INTERNATIONAL AIRPORT, VA US | 2015-05-30 | 76 | 89 | 68
USW00093738 | WASHINGTON DULLES INTERNATIONAL AIRPORT, VA US | 2015-05-31 | 78 | 87 | 69
USW00093738 | WASHINGTON DULLES INTERNATIONAL AIRPORT, VA US | 2015-06-01 | 78 | 88 | 69
USW00093738 | WASHINGTON DULLES INTERNATIONAL AIRPORT, VA US | 2015-06-02 | 65 | 70 | 57
USW00093738 | WASHINGTON DULLES INTERNATIONAL AIRPORT, VA US | 2015-06-03 | 58 | 60 | 56
USW00093738 | WASHINGTON DULLES INTERNATIONAL AIRPORT, VA US | 2015-06-04 | 58 | 61 | 55
USW00093738 | WASHINGTON DULLES INTERNATIONAL AIRPORT, VA US | 2015-06-05 | 62 | 74 | 56
USW00093738 | WASHINGTON DULLES INTERNATIONAL AIRPORT, VA US | 2015-06-06 | 69 | 79 | 58
USW00093738 | WASHINGTON DULLES INTERNATIONAL AIRPORT, VA US | 2015-06-07 | 69 | 77 | 60
USW00093738 | WASHINGTON DULLES INTERNATIONAL AIRPORT, VA US | 2015-06-08 | 72 | 87 | 62
USW00093738 | WASHINGTON DULLES INTERNATIONAL AIRPORT, VA US | 2015-06-09 | 74 | 84 | 66
USW00093738 | WASHINGTON DULLES INTERNATIONAL AIRPORT, VA US | 2015-06-10 | 72 | 82 | 57
USW00093738 | WASHINGTON DULLES INTERNATIONAL AIRPORT, VA US | 2015-06-11 | 78 | 92 | 66
USW00093738 | WASHINGTON DULLES INTERNATIONAL AIRPORT, VA US | 2015-06-12 | 81 | 91 | 71
USW00093738 | WASHINGTON DULLES INTERNATIONAL AIRPORT, VA US | 2015-06-13 | 78 | 89 | 69
USW00093738 | WASHINGTON DULLES INTERNATIONAL AIRPORT, VA US | 2015-06-14 | 80 | 90 | 70
USW00093738 | WASHINGTON DULLES INTERNATIONAL AIRPORT, VA US | 2015-06-15 | 79 | 90 | 73
USW00093738 | WASHINGTON DULLES INTERNATIONAL AIRPORT, VA US | 2015-06-16 | 80 | 91 | 70
USW00093738 | WASHINGTON DULLES INTERNATIONAL AIRPORT, VA US | 2015-06-17 | 74 | 79 | 66
USW00093738 | WASHINGTON DULLES INTERNATIONAL AIRPORT, VA US | 2015-06-18 | 74 | 88 | 67
USW00093738 | WASHINGTON DULLES INTERNATIONAL AIRPORT, VA US | 2015-06-19 | 76 | 84 | 68
USW00093738 | WASHINGTON DULLES INTERNATIONAL AIRPORT, VA US | 2015-06-20 | 76 | 87 | 70
USW00093738 | WASHINGTON DULLES INTERNATIONAL AIRPORT, VA US | 2015-06-21 | 79 | 91 | 71
USW00093738 | WASHINGTON DULLES INTERNATIONAL AIRPORT, VA US | 2015-06-22 | 81 | 89 | 68
USW00093738 | WASHINGTON DULLES INTERNATIONAL AIRPORT, VA US | 2015-06-23 | 82 | 93 | 71
USW00093738 | WASHINGTON DULLES INTERNATIONAL AIRPORT, VA US | 2015-06-24 | 74 | 83 | 64
USW00093738 | WASHINGTON DULLES INTERNATIONAL AIRPORT, VA US | 2015-06-25 | 73 | 83 | 60
USW00093738 | WASHINGTON DULLES INTERNATIONAL AIRPORT, VA US | 2015-06-26 | 72 | 80 | 65
USW00093738 | WASHINGTON DULLES INTERNATIONAL AIRPORT, VA US | 2015-06-27 | 69 | 74 | 65
USW00093738 | WASHINGTON DULLES INTERNATIONAL AIRPORT, VA US | 2015-06-28 | 69 | 77 | 61
USW00093738 | WASHINGTON DULLES INTERNATIONAL AIRPORT, VA US | 2015-06-29 | 69 | 81 | 54
USW00093738 | WASHINGTON DULLES INTERNATIONAL AIRPORT, VA US | 2015-06-30 | 74 | 85 | 62
USW00093738 | WASHINGTON DULLES INTERNATIONAL AIRPORT, VA US | 2015-07-01 | 75 | 85 | 65
USW00093738 | WASHINGTON DULLES INTERNATIONAL AIRPORT, VA US | 2015-07-02 | 72 | 74 | 62
USW00093738 | WASHINGTON DULLES INTERNATIONAL AIRPORT, VA US | 2015-07-03 | 69 | 79 | 59
USW00093738 | WASHINGTON DULLES INTERNATIONAL AIRPORT, VA US | 2015-07-04 | 72 | 81 | 68
USW00093738 | WASHINGTON DULLES INTERNATIONAL AIRPORT, VA US | 2015-07-05 | 72 | 81 | 65
USW00093738 | WASHINGTON DULLES INTERNATIONAL AIRPORT, VA US | 2015-07-06 | 76 | 84 | 72
USW00093738 | WASHINGTON DULLES INTERNATIONAL AIRPORT, VA US | 2015-07-07 | 77 | 87 | 70
USW00093738 | WASHINGTON DULLES INTERNATIONAL AIRPORT, VA US | 2015-07-08 | 78 | 88 | 73
USW00093738 | WASHINGTON DULLES INTERNATIONAL AIRPORT, VA US | 2015-07-09 | 78 | 87 | 72
USW00093738 | WASHINGTON DULLES INTERNATIONAL AIRPORT, VA US | 2015-07-10 | 78 | 84 | 72
USW00093738 | WASHINGTON DULLES INTERNATIONAL AIRPORT, VA US | 2015-07-11 | 77 | 84 | 64
USW00093738 | WASHINGTON DULLES INTERNATIONAL AIRPORT, VA US | 2015-07-12 | 73 | 86 | 61
USW00093738 | WASHINGTON DULLES INTERNATIONAL AIRPORT, VA US | 2015-07-13 | 72 | 78 | 68
USW00093738 | WASHINGTON DULLES INTERNATIONAL AIRPORT, VA US | 2015-07-14 | 76 | 87 | 70
USW00093738 | WASHINGTON DULLES INTERNATIONAL AIRPORT, VA US | 2015-07-15 | 76 | 85 | 66
USW00093738 | WASHINGTON DULLES INTERNATIONAL AIRPORT, VA US | 2015-07-16 | 71 | 81 | 59
USW00093738 | WASHINGTON DULLES INTERNATIONAL AIRPORT, VA US | 2015-07-17 | 71 | 81 | 61
USW00093738 | WASHINGTON DULLES INTERNATIONAL AIRPORT, VA US | 2015-07-18 | 77 | 87 | 72
USW00093738 | WASHINGTON DULLES INTERNATIONAL AIRPORT, VA US | 2015-07-19 | 82 | 94 | 69
USW00093738 | WASHINGTON DULLES INTERNATIONAL AIRPORT, VA US | 2015-07-20 | 83 | 92 | 75
USW00093738 | WASHINGTON DULLES INTERNATIONAL AIRPORT, VA US | 2015-07-21 | 80 | 87 | 73
USW00093738 | WASHINGTON DULLES INTERNATIONAL AIRPORT, VA US | 2015-07-22 | 77 | 85 | 65
USW00093738 | WASHINGTON DULLES INTERNATIONAL AIRPORT, VA US | 2015-07-23 | 74 | 83 | 60
USW00093738 | WASHINGTON DULLES INTERNATIONAL AIRPORT, VA US | 2015-07-24 | 73 | 85 | 58
USW00093738 | WASHINGTON DULLES INTERNATIONAL AIRPORT, VA US | 2015-07-25 | 75 | 88 | 62
USW00093738 | WASHINGTON DULLES INTERNATIONAL AIRPORT, VA US | 2015-07-26 | 78 | 88 | 68
USW00093738 | WASHINGTON DULLES INTERNATIONAL AIRPORT, VA US | 2015-07-27 | 78 | 86 | 70
USW00093738 | WASHINGTON DULLES INTERNATIONAL AIRPORT, VA US | 2015-07-28 | 79 | 90 | 69
USW00093738 | WASHINGTON DULLES INTERNATIONAL AIRPORT, VA US | 2015-07-29 | 77 | 87 | 70
USW00093738 | WASHINGTON DULLES INTERNATIONAL AIRPORT, VA US | 2015-07-30 | 80 | 89 | 69
USW00093738 | WASHINGTON DULLES INTERNATIONAL AIRPORT, VA US | 2015-07-31 | 77 | 87 | 63
USW00093738 | WASHINGTON DULLES INTERNATIONAL AIRPORT, VA US | 2015-08-01 | 77 | 88 | 66
USW00093738 | WASHINGTON DULLES INTERNATIONAL AIRPORT, VA US | 2015-08-02 | 75 | 87 | 61
USW00093738 | WASHINGTON DULLES INTERNATIONAL AIRPORT, VA US | 2015-08-03 | 76 | 89 | 65
USW00093738 | WASHINGTON DULLES INTERNATIONAL AIRPORT, VA US | 2015-08-04 | 80 | 91 | 67
USW00093738 | WASHINGTON DULLES INTERNATIONAL AIRPORT, VA US | 2015-08-05 | 77 | 88 | 65
USW00093738 | WASHINGTON DULLES INTERNATIONAL AIRPORT, VA US | 2015-08-06 | 73 | 79 | 63
USW00093738 | WASHINGTON DULLES INTERNATIONAL AIRPORT, VA US | 2015-08-07 | 71 | 78 | 67
USW00093738 | WASHINGTON DULLES INTERNATIONAL AIRPORT, VA US | 2015-08-08 | 75 | 83 | 68
USW00093738 | WASHINGTON DULLES INTERNATIONAL AIRPORT, VA US | 2015-08-09 | 75 | 85 | 68
USW00093738 | WASHINGTON DULLES INTERNATIONAL AIRPORT, VA US | 2015-08-10 | 73 | 75 | 69
USW00093738 | WASHINGTON DULLES INTERNATIONAL AIRPORT, VA US | 2015-08-11 | 78 | 89 | 72
USW00093738 | WASHINGTON DULLES INTERNATIONAL AIRPORT, VA US | 2015-08-12 | 76 | 84 | 65
USW00093738 | WASHINGTON DULLES INTERNATIONAL AIRPORT, VA US | 2015-08-13 | 72 | 82 | 57
USW00093738 | WASHINGTON DULLES INTERNATIONAL AIRPORT, VA US | 2015-08-14 | 70 | 86 | 53
USW00093738 | WASHINGTON DULLES INTERNATIONAL AIRPORT, VA US | 2015-08-15 | 74 | 89 | 59
USW00093738 | WASHINGTON DULLES INTERNATIONAL AIRPORT, VA US | 2015-08-16 | 77 | 93 | 62
USW00093738 | WASHINGTON DULLES INTERNATIONAL AIRPORT, VA US | 2015-08-17 | 80 | 94 | 67
USW00093738 | WASHINGTON DULLES INTERNATIONAL AIRPORT, VA US | 2015-08-18 | 78 | 85 | 67
USW00093738 | WASHINGTON DULLES INTERNATIONAL AIRPORT, VA US | 2015-08-19 | 78 | 88 | 73
USW00093738 | WASHINGTON DULLES INTERNATIONAL AIRPORT, VA US | 2015-08-20 | 77 | 85 | 69
USW00093738 | WASHINGTON DULLES INTERNATIONAL AIRPORT, VA US | 2015-08-21 | 74 | 83 | 63
USW00093738 | WASHINGTON DULLES INTERNATIONAL AIRPORT, VA US | 2015-08-22 | 71 | 84 | 57
USW00093738 | WASHINGTON DULLES INTERNATIONAL AIRPORT, VA US | 2015-08-23 | 70 | 84 | 55
USW00093738 | WASHINGTON DULLES INTERNATIONAL AIRPORT, VA US | 2015-08-24 | 76 | 90 | 64
USW00093738 | WASHINGTON DULLES INTERNATIONAL AIRPORT, VA US | 2015-08-25 | 74 | 83 | 63
USW00093738 | WASHINGTON DULLES INTERNATIONAL AIRPORT, VA US | 2015-08-26 | 72 | 79 | 61
USW00093738 | WASHINGTON DULLES INTERNATIONAL AIRPORT, VA US | 2015-08-27 | 69 | 80 | 56
USW00093738 | WASHINGTON DULLES INTERNATIONAL AIRPORT, VA US | 2015-08-28 | 70 | 84 | 58
USW00093738 | WASHINGTON DULLES INTERNATIONAL AIRPORT, VA US | 2015-08-29 | 74 | 87 | 64
USW00093738 | WASHINGTON DULLES INTERNATIONAL AIRPORT, VA US | 2015-08-30 | 75 | 87 | 64
USW00093738 | WASHINGTON DULLES INTERNATIONAL AIRPORT, VA US | 2015-08-31 | 78 | 87 | 70
USW00093738 | WASHINGTON DULLES INTERNATIONAL AIRPORT, VA US | 2015-09-01 | 79 | 93 | 65
USW00093738 | WASHINGTON DULLES INTERNATIONAL AIRPORT, VA US | 2015-09-02 | 80 | 93 | 69
USW00093738 | WASHINGTON DULLES INTERNATIONAL AIRPORT, VA US | 2015-09-03 | 79 | 94 | 65
USW00093738 | WASHINGTON DULLES INTERNATIONAL AIRPORT, VA US | 2015-09-04 | 79 | 91 | 71
USW00093738 | WASHINGTON DULLES INTERNATIONAL AIRPORT, VA US | 2015-09-05 | 76 | 86 | 70
USW00093738 | WASHINGTON DULLES INTERNATIONAL AIRPORT, VA US | 2015-09-06 | 74 | 86 | 61
USW00093738 | WASHINGTON DULLES INTERNATIONAL AIRPORT, VA US | 2015-09-07 | 74 | 90 | 59
USW00093738 | WASHINGTON DULLES INTERNATIONAL AIRPORT, VA US | 2015-09-08 | 80 | 93 | 65
USW00093738 | WASHINGTON DULLES INTERNATIONAL AIRPORT, VA US | 2015-09-09 | 81 | 92 | 72
USW00093738 | WASHINGTON DULLES INTERNATIONAL AIRPORT, VA US | 2015-09-10 | 75 | 79 | 68
USW00093738 | WASHINGTON DULLES INTERNATIONAL AIRPORT, VA US | 2015-09-11 | 72 | 84 | 59
USW00093738 | WASHINGTON DULLES INTERNATIONAL AIRPORT, VA US | 2015-09-12 | 65 | 73 | 56
USW00093738 | WASHINGTON DULLES INTERNATIONAL AIRPORT, VA US | 2015-09-13 | 66 | 73 | 52
USW00093738 | WASHINGTON DULLES INTERNATIONAL AIRPORT, VA US | 2015-09-14 | 63 | 79 | 48
USW00093738 | WASHINGTON DULLES INTERNATIONAL AIRPORT, VA US | 2015-09-15 | 66 | 83 | 48
USW00093738 | WASHINGTON DULLES INTERNATIONAL AIRPORT, VA US | 2015-09-16 | 67 | 86 | 50
USW00093738 | WASHINGTON DULLES INTERNATIONAL AIRPORT, VA US | 2015-09-17 | 70 | 87 | 53
USW00093738 | WASHINGTON DULLES INTERNATIONAL AIRPORT, VA US | 2015-09-18 | 71 | 85 | 55
USW00093738 | WASHINGTON DULLES INTERNATIONAL AIRPORT, VA US | 2015-09-19 | 73 | 87 | 59
USW00093738 | WASHINGTON DULLES INTERNATIONAL AIRPORT, VA US | 2015-09-20 | 72 | 80 | 63
USW00093738 | WASHINGTON DULLES INTERNATIONAL AIRPORT, VA US | 2015-09-21 | 65 | 66 | 59
USW00093738 | WASHINGTON DULLES INTERNATIONAL AIRPORT, VA US | 2015-09-22 | 63 | 76 | 57
USW00093738 | WASHINGTON DULLES INTERNATIONAL AIRPORT, VA US | 2015-09-23 | 66 | 79 | 56
USW00093738 | WASHINGTON DULLES INTERNATIONAL AIRPORT, VA US | 2015-09-24 | 65 | 79 | 52
USW00093738 | WASHINGTON DULLES INTERNATIONAL AIRPORT, VA US | 2015-09-25 | 65 | 71 | 57
USW00093738 | WASHINGTON DULLES INTERNATIONAL AIRPORT, VA US | 2015-09-26 | 66 | 73 | 60
USW00093738 | WASHINGTON DULLES INTERNATIONAL AIRPORT, VA US | 2015-09-27 | 64 | 72 | 59
USW00093738 | WASHINGTON DULLES INTERNATIONAL AIRPORT, VA US | 2015-09-28 | 70 | 80 | 65
USW00093738 | WASHINGTON DULLES INTERNATIONAL AIRPORT, VA US | 2015-09-29 | 73 | 79 | 69
USW00093738 | WASHINGTON DULLES INTERNATIONAL AIRPORT, VA US | 2015-09-30 | 72 | 73 | 58
USW00093738 | WASHINGTON DULLES INTERNATIONAL AIRPORT, VA US | 2015-10-01 | 58 | 58 | 54
USW00093738 | WASHINGTON DULLES INTERNATIONAL AIRPORT, VA US | 2015-10-02 | 53 | 55 | 48
USW00093738 | WASHINGTON DULLES INTERNATIONAL AIRPORT, VA US | 2015-10-03 | 51 | 56 | 48
USW00093738 | WASHINGTON DULLES INTERNATIONAL AIRPORT, VA US | 2015-10-04 | 55 | 59 | 52
USW00093738 | WASHINGTON DULLES INTERNATIONAL AIRPORT, VA US | 2015-10-05 | 57 | 68 | 48
USW00093738 | WASHINGTON DULLES INTERNATIONAL AIRPORT, VA US | 2015-10-06 | 58 | 75 | 45
USW00093738 | WASHINGTON DULLES INTERNATIONAL AIRPORT, VA US | 2015-10-07 | 63 | 77 | 52
USW00093738 | WASHINGTON DULLES INTERNATIONAL AIRPORT, VA US | 2015-10-08 | 63 | 76 | 51
USW00093738 | WASHINGTON DULLES INTERNATIONAL AIRPORT, VA US | 2015-10-09 | 67 | 82 | 60
USW00093738 | WASHINGTON DULLES INTERNATIONAL AIRPORT, VA US | 2015-10-10 | 62 | 66 | 42
USW00093738 | WASHINGTON DULLES INTERNATIONAL AIRPORT, VA US | 2015-10-11 | 53 | 71 | 38
USW00093738 | WASHINGTON DULLES INTERNATIONAL AIRPORT, VA US | 2015-10-12 | 57 | 75 | 40
USW00093738 | WASHINGTON DULLES INTERNATIONAL AIRPORT, VA US | 2015-10-13 | 65 | 79 | 55
USW00093738 | WASHINGTON DULLES INTERNATIONAL AIRPORT, VA US | 2015-10-14 | 62 | 69 | 46
USW00093738 | WASHINGTON DULLES INTERNATIONAL AIRPORT, VA US | 2015-10-15 | 56 | 67 | 46
USW00093738 | WASHINGTON DULLES INTERNATIONAL AIRPORT, VA US | 2015-10-16 | 55 | 66 | 42
USW00093738 | WASHINGTON DULLES INTERNATIONAL AIRPORT, VA US | 2015-10-17 | 49 | 58 | 33
USW00093738 | WASHINGTON DULLES INTERNATIONAL AIRPORT, VA US | 2015-10-18 | 42 | 52 | 31
USW00093738 | WASHINGTON DULLES INTERNATIONAL AIRPORT, VA US | 2015-10-19 | 42 | 57 | 27
USW00093738 | WASHINGTON DULLES INTERNATIONAL AIRPORT, VA US | 2015-10-20 | 51 | 69 | 40
USW00093738 | WASHINGTON DULLES INTERNATIONAL AIRPORT, VA US | 2015-10-21 | 56 | 77 | 39
USW00093738 | WASHINGTON DULLES INTERNATIONAL AIRPORT, VA US | 2015-10-22 | 59 | 80 | 40
USW00093738 | WASHINGTON DULLES INTERNATIONAL AIRPORT, VA US | 2015-10-23 | 62 | 69 | 40
USW00093738 | WASHINGTON DULLES INTERNATIONAL AIRPORT, VA US | 2015-10-24 | 51 | 62 | 39
USW00093738 | WASHINGTON DULLES INTERNATIONAL AIRPORT, VA US | 2015-10-25 | 59 | 69 | 52
USW00093738 | WASHINGTON DULLES INTERNATIONAL AIRPORT, VA US | 2015-10-26 | 52 | 60 | 37
USW00093738 | WASHINGTON DULLES INTERNATIONAL AIRPORT, VA US | 2015-10-27 | 45 | 57 | 36
USW00093738 | WASHINGTON DULLES INTERNATIONAL AIRPORT, VA US | 2015-10-28 | 61 | 70 | 54
USW00093738 | WASHINGTON DULLES INTERNATIONAL AIRPORT, VA US | 2015-10-29 | 65 | 69 | 49
USW00093738 | WASHINGTON DULLES INTERNATIONAL AIRPORT, VA US | 2015-10-30 | 52 | 58 | 38
USW00093738 | WASHINGTON DULLES INTERNATIONAL AIRPORT, VA US | 2015-10-31 | 47 | 60 | 34
USW00093738 | WASHINGTON DULLES INTERNATIONAL AIRPORT, VA US | 2015-11-01 | 56 | 66 | 51
USW00093738 | WASHINGTON DULLES INTERNATIONAL AIRPORT, VA US | 2015-11-02 | 55 | 64 | 43
USW00093738 | WASHINGTON DULLES INTERNATIONAL AIRPORT, VA US | 2015-11-03 | 52 | 74 | 36
USW00093738 | WASHINGTON DULLES INTERNATIONAL AIRPORT, VA US | 2015-11-04 | 55 | 75 | 39
USW00093738 | WASHINGTON DULLES INTERNATIONAL AIRPORT, VA US | 2015-11-05 | 63 | 76 | 58
USW00093738 | WASHINGTON DULLES INTERNATIONAL AIRPORT, VA US | 2015-11-06 | 68 | 80 | 63
USW00093738 | WASHINGTON DULLES INTERNATIONAL AIRPORT, VA US | 2015-11-07 | 62 | 67 | 52
USW00093738 | WASHINGTON DULLES INTERNATIONAL AIRPORT, VA US | 2015-11-08 | 52 | 57 | 35
USW00093738 | WASHINGTON DULLES INTERNATIONAL AIRPORT, VA US | 2015-11-09 | 41 | 51 | 30
USW00093738 | WASHINGTON DULLES INTERNATIONAL AIRPORT, VA US | 2015-11-10 | 50 | 55 | 46
USW00093738 | WASHINGTON DULLES INTERNATIONAL AIRPORT, VA US | 2015-11-11 | 55 | 62 | 45
USW00093738 | WASHINGTON DULLES INTERNATIONAL AIRPORT, VA US | 2015-11-12 | 51 | 64 | 43
USW00093738 | WASHINGTON DULLES INTERNATIONAL AIRPORT, VA US | 2015-11-13 | 56 | 60 | 47
USW00093738 | WASHINGTON DULLES INTERNATIONAL AIRPORT, VA US | 2015-11-14 | 48 | 53 | 33
USW00093738 | WASHINGTON DULLES INTERNATIONAL AIRPORT, VA US | 2015-11-15 | 45 | 66 | 30
USW00093738 | WASHINGTON DULLES INTERNATIONAL AIRPORT, VA US | 2015-11-16 | 49 | 68 | 32
USW00093738 | WASHINGTON DULLES INTERNATIONAL AIRPORT, VA US | 2015-11-17 | 48 | 61 | 37
USW00093738 | WASHINGTON DULLES INTERNATIONAL AIRPORT, VA US | 2015-11-18 | 54 | 66 | 47
USW00093738 | WASHINGTON DULLES INTERNATIONAL AIRPORT, VA US | 2015-11-19 | 62 | 65 | 53
USW00093738 | WASHINGTON DULLES INTERNATIONAL AIRPORT, VA US | 2015-11-20 | 53 | 57 | 30
USW00093738 | WASHINGTON DULLES INTERNATIONAL AIRPORT, VA US | 2015-11-21 | 39 | 55 | 26
USW00093738 | WASHINGTON DULLES INTERNATIONAL AIRPORT, VA US | 2015-11-22 | 45 | 47 | 34
USW00093738 | WASHINGTON DULLES INTERNATIONAL AIRPORT, VA US | 2015-11-23 | 35 | 42 | 27
USW00093738 | WASHINGTON DULLES INTERNATIONAL AIRPORT, VA US | 2015-11-24 | 39 | 54 | 30
USW00093738 | WASHINGTON DULLES INTERNATIONAL AIRPORT, VA US | 2015-11-25 | 40 | 57 | 28
USW00093738 | WASHINGTON DULLES INTERNATIONAL AIRPORT, VA US | 2015-11-26 | 46 | 63 | 32
USW00093738 | WASHINGTON DULLES INTERNATIONAL AIRPORT, VA US | 2015-11-27 | 50 | 68 | 35
USW00093738 | WASHINGTON DULLES INTERNATIONAL AIRPORT, VA US | 2015-11-28 | 55 | 65 | 45
USW00093738 | WASHINGTON DULLES INTERNATIONAL AIRPORT, VA US | 2015-11-29 | 50 | 55 | 42
USW00093738 | WASHINGTON DULLES INTERNATIONAL AIRPORT, VA US | 2015-11-30 | 40 | 42 | 36
USW00093738 | WASHINGTON DULLES INTERNATIONAL AIRPORT, VA US | 2015-12-01 | 41 | 47 | 39
USW00093738 | WASHINGTON DULLES INTERNATIONAL AIRPORT, VA US | 2015-12-02 | 50 | 57 | 47
USW00093738 | WASHINGTON DULLES INTERNATIONAL AIRPORT, VA US | 2015-12-03 | 46 | 49 | 38
USW00093738 | WASHINGTON DULLES INTERNATIONAL AIRPORT, VA US | 2015-12-04 | 41 | 50 | 30
USW00093738 | WASHINGTON DULLES INTERNATIONAL AIRPORT, VA US | 2015-12-05 | 37 | 53 | 26
USW00093738 | WASHINGTON DULLES INTERNATIONAL AIRPORT, VA US | 2015-12-06 | 36 | 54 | 23
USW00093738 | WASHINGTON DULLES INTERNATIONAL AIRPORT, VA US | 2015-12-07 | 41 | 59 | 27
USW00093738 | WASHINGTON DULLES INTERNATIONAL AIRPORT, VA US | 2015-12-08 | 42 | 53 | 29
USW00093738 | WASHINGTON DULLES INTERNATIONAL AIRPORT, VA US | 2015-12-09 | 38 | 46 | 29
USW00093738 | WASHINGTON DULLES INTERNATIONAL AIRPORT, VA US | 2015-12-10 | 46 | 63 | 35
USW00093738 | WASHINGTON DULLES INTERNATIONAL AIRPORT, VA US | 2015-12-11 | 49 | 63 | 35
USW00093738 | WASHINGTON DULLES INTERNATIONAL AIRPORT, VA US | 2015-12-12 | 51 | 71 | 39
USW00093738 | WASHINGTON DULLES INTERNATIONAL AIRPORT, VA US | 2015-12-13 | 57 | 73 | 45
USW00093738 | WASHINGTON DULLES INTERNATIONAL AIRPORT, VA US | 2015-12-14 | 62 | 69 | 57
USW00093738 | WASHINGTON DULLES INTERNATIONAL AIRPORT, VA US | 2015-12-15 | 60 | 66 | 41
USW00093738 | WASHINGTON DULLES INTERNATIONAL AIRPORT, VA US | 2015-12-16 | 47 | 56 | 34
USW00093738 | WASHINGTON DULLES INTERNATIONAL AIRPORT, VA US | 2015-12-17 | 48 | 52 | 42
USW00093738 | WASHINGTON DULLES INTERNATIONAL AIRPORT, VA US | 2015-12-18 | 44 | 49 | 31
USW00093738 | WASHINGTON DULLES INTERNATIONAL AIRPORT, VA US | 2015-12-19 | 35 | 44 | 26
USW00093738 | WASHINGTON DULLES INTERNATIONAL AIRPORT, VA US | 2015-12-20 | 35 | 46 | 24
USW00093738 | WASHINGTON DULLES INTERNATIONAL AIRPORT, VA US | 2015-12-21 | 43 | 56 | 37
USW00093738 | WASHINGTON DULLES INTERNATIONAL AIRPORT, VA US | 2015-12-22 | 54 | 60 | 49
USW00093738 | WASHINGTON DULLES INTERNATIONAL AIRPORT, VA US | 2015-12-23 | 59 | 64 | 56
USW00093738 | WASHINGTON DULLES INTERNATIONAL AIRPORT, VA US | 2015-12-24 | 66 | 71 | 63
USW00093738 | WASHINGTON DULLES INTERNATIONAL AIRPORT, VA US | 2015-12-25 | 65 | 70 | 58
USW00093738 | WASHINGTON DULLES INTERNATIONAL AIRPORT, VA US | 2015-12-26 | 57 | 60 | 51
USW00093738 | WASHINGTON DULLES INTERNATIONAL AIRPORT, VA US | 2015-12-27 | 57 | 69 | 51
USW00093738 | WASHINGTON DULLES INTERNATIONAL AIRPORT, VA US | 2015-12-28 | 49 | 56 | 39
USW00093738 | WASHINGTON DULLES INTERNATIONAL AIRPORT, VA US | 2015-12-29 | 43 | 51 | 40
USW00093738 | WASHINGTON DULLES INTERNATIONAL AIRPORT, VA US | 2015-12-30 | 48 | 54 | 45
USW00093738 | WASHINGTON DULLES INTERNATIONAL AIRPORT, VA US | 2015-12-31 | 51 | 57 | 43
USW00093738 | WASHINGTON DULLES INTERNATIONAL AIRPORT, VA US | 2016-01-01 | 42 | 43 | 30
USW00093738 | WASHINGTON DULLES INTERNATIONAL AIRPORT, VA US | 2016-01-02 | 36 | 49 | 27
USW00093738 | WASHINGTON DULLES INTERNATIONAL AIRPORT, VA US | 2016-01-03 | 36 | 54 | 23
USW00093738 | WASHINGTON DULLES INTERNATIONAL AIRPORT, VA US | 2016-01-04 | 34 | 37 | 20
USW00093738 | WASHINGTON DULLES INTERNATIONAL AIRPORT, VA US | 2016-01-05 | 22 | 32 | 13
USW00093738 | WASHINGTON DULLES INTERNATIONAL AIRPORT, VA US | 2016-01-06 | 22 | 40 | 9
USW00093738 | WASHINGTON DULLES INTERNATIONAL AIRPORT, VA US | 2016-01-07 | 31 | 41 | 23
USW00093738 | WASHINGTON DULLES INTERNATIONAL AIRPORT, VA US | 2016-01-08 | 39 | 42 | 36
USW00093738 | WASHINGTON DULLES INTERNATIONAL AIRPORT, VA US | 2016-01-09 | 43 | 50 | 40
USW00093738 | WASHINGTON DULLES INTERNATIONAL AIRPORT, VA US | 2016-01-10 | 52 | 59 | 34
USW00093738 | WASHINGTON DULLES INTERNATIONAL AIRPORT, VA US | 2016-01-11 | 33 | 39 | 23
USW00093738 | WASHINGTON DULLES INTERNATIONAL AIRPORT, VA US | 2016-01-12 | 32 | 45 | 23
USW00093738 | WASHINGTON DULLES INTERNATIONAL AIRPORT, VA US | 2016-01-13 | 26 | 30 | 18
USW00093738 | WASHINGTON DULLES INTERNATIONAL AIRPORT, VA US | 2016-01-14 | 32 | 52 | 19
USW00093738 | WASHINGTON DULLES INTERNATIONAL AIRPORT, VA US | 2016-01-15 | 40 | 49 | 27
USW00093738 | WASHINGTON DULLES INTERNATIONAL AIRPORT, VA US | 2016-01-16 | 42 | 52 | 36
USW00093738 | WASHINGTON DULLES INTERNATIONAL AIRPORT, VA US | 2016-01-17 | 36 | 37 | 30
USW00093738 | WASHINGTON DULLES INTERNATIONAL AIRPORT, VA US | 2016-01-18 | 24 | 32 | 14
USW00093738 | WASHINGTON DULLES INTERNATIONAL AIRPORT, VA US | 2016-01-19 | 17 | 26 | 13
USW00093738 | WASHINGTON DULLES INTERNATIONAL AIRPORT, VA US | 2016-01-20 | 21 | 29 | 15
USW00093738 | WASHINGTON DULLES INTERNATIONAL AIRPORT, VA US | 2016-01-21 | 26 | 32 | 20
USW00093738 | WASHINGTON DULLES INTERNATIONAL AIRPORT, VA US | 2016-01-22 | 22 | 28 | 14
USW00093738 | WASHINGTON DULLES INTERNATIONAL AIRPORT, VA US | 2016-01-23 | 23 | 29 | 21
USW00093738 | WASHINGTON DULLES INTERNATIONAL AIRPORT, VA US | 2016-01-24 | 26 | 35 | 9
USW00093738 | WASHINGTON DULLES INTERNATIONAL AIRPORT, VA US | 2016-01-25 | 19 | 42 | 4
USW00093738 | WASHINGTON DULLES INTERNATIONAL AIRPORT, VA US | 2016-01-26 | 36 | 51 | 22
USW00093738 | WASHINGTON DULLES INTERNATIONAL AIRPORT, VA US | 2016-01-27 | 40 | 45 | 20
USW00093738 | WASHINGTON DULLES INTERNATIONAL AIRPORT, VA US | 2016-01-28 | 26 | 42 | 11
USW00093738 | WASHINGTON DULLES INTERNATIONAL AIRPORT, VA US | 2016-01-29 | 33 | 39 | 23
USW00093738 | WASHINGTON DULLES INTERNATIONAL AIRPORT, VA US | 2016-01-30 | 30 | 47 | 13
USW00093738 | WASHINGTON DULLES INTERNATIONAL AIRPORT, VA US | 2016-01-31 | 44 | 60 | 34
USW00093738 | WASHINGTON DULLES INTERNATIONAL AIRPORT, VA US | 2016-02-01 | 48 | 56 | 41
USW00093738 | WASHINGTON DULLES INTERNATIONAL AIRPORT, VA US | 2016-02-02 | 41 | 49 | 30
USW00093738 | WASHINGTON DULLES INTERNATIONAL AIRPORT, VA US | 2016-02-03 | 44 | 54 | 40
USW00093738 | WASHINGTON DULLES INTERNATIONAL AIRPORT, VA US | 2016-02-04 | 49 | 54 | 40
USW00093738 | WASHINGTON DULLES INTERNATIONAL AIRPORT, VA US | 2016-02-05 | 39 | 42 | 26
USW00093738 | WASHINGTON DULLES INTERNATIONAL AIRPORT, VA US | 2016-02-06 | 32 | 44 | 22
USW00093738 | WASHINGTON DULLES INTERNATIONAL AIRPORT, VA US | 2016-02-07 | 33 | 45 | 22
USW00093738 | WASHINGTON DULLES INTERNATIONAL AIRPORT, VA US | 2016-02-08 | 37 | 47 | 25
USW00093738 | WASHINGTON DULLES INTERNATIONAL AIRPORT, VA US | 2016-02-09 | 36 | 39 | 30
USW00093738 | WASHINGTON DULLES INTERNATIONAL AIRPORT, VA US | 2016-02-10 | 31 | 36 | 23
USW00093738 | WASHINGTON DULLES INTERNATIONAL AIRPORT, VA US | 2016-02-11 | 23 | 27 | 18
USW00093738 | WASHINGTON DULLES INTERNATIONAL AIRPORT, VA US | 2016-02-12 | 22 | 30 | 13
USW00093738 | WASHINGTON DULLES INTERNATIONAL AIRPORT, VA US | 2016-02-13 | 22 | 26 | 13
USW00093738 | WASHINGTON DULLES INTERNATIONAL AIRPORT, VA US | 2016-02-14 | 16 | 24 | 7
USW00093738 | WASHINGTON DULLES INTERNATIONAL AIRPORT, VA US | 2016-02-15 | 22 | 30 | 19
USW00093738 | WASHINGTON DULLES INTERNATIONAL AIRPORT, VA US | 2016-02-16 | 35 | 48 | 30
USW00093738 | WASHINGTON DULLES INTERNATIONAL AIRPORT, VA US | 2016-02-17 | 37 | 47 | 26
USW00093738 | WASHINGTON DULLES INTERNATIONAL AIRPORT, VA US | 2016-02-18 | 35 | 39 | 23
USW00093738 | WASHINGTON DULLES INTERNATIONAL AIRPORT, VA US | 2016-02-19 | 28 | 43 | 18
USW00093738 | WASHINGTON DULLES INTERNATIONAL AIRPORT, VA US | 2016-02-20 | 49 | 67 | 42
USW00093738 | WASHINGTON DULLES INTERNATIONAL AIRPORT, VA US | 2016-02-21 | 51 | 56 | 44
USW00093738 | WASHINGTON DULLES INTERNATIONAL AIRPORT, VA US | 2016-02-22 | 46 | 53 | 37
USW00093738 | WASHINGTON DULLES INTERNATIONAL AIRPORT, VA US | 2016-02-23 | 40 | 43 | 38
USW00093738 | WASHINGTON DULLES INTERNATIONAL AIRPORT, VA US | 2016-02-24 | 40 | 58 | 38
USW00093738 | WASHINGTON DULLES INTERNATIONAL AIRPORT, VA US | 2016-02-25 | 48 | 53 | 38
USW00093738 | WASHINGTON DULLES INTERNATIONAL AIRPORT, VA US | 2016-02-26 | 36 | 38 | 28
USW00093738 | WASHINGTON DULLES INTERNATIONAL AIRPORT, VA US | 2016-02-27 | 34 | 47 | 24
USW00093738 | WASHINGTON DULLES INTERNATIONAL AIRPORT, VA US | 2016-02-28 | 43 | 66 | 29
USW00093738 | WASHINGTON DULLES INTERNATIONAL AIRPORT, VA US | 2016-02-29 | 56 | 62 | 35
USW00093738 | WASHINGTON DULLES INTERNATIONAL AIRPORT, VA US | 2016-03-01 | 47 | 66 | 30
USW00093738 | WASHINGTON DULLES INTERNATIONAL AIRPORT, VA US | 2016-03-02 | 47 | 61 | 25
USW00093738 | WASHINGTON DULLES INTERNATIONAL AIRPORT, VA US | 2016-03-03 | 32 | 41 | 22
USW00093738 | WASHINGTON DULLES INTERNATIONAL AIRPORT, VA US | 2016-03-04 | 34 | 40 | 32
USW00093738 | WASHINGTON DULLES INTERNATIONAL AIRPORT, VA US | 2016-03-05 | 39 | 45 | 35
USW00093738 | WASHINGTON DULLES INTERNATIONAL AIRPORT, VA US | 2016-03-06 | 40 | 51 | 29
USW00093738 | WASHINGTON DULLES INTERNATIONAL AIRPORT, VA US | 2016-03-07 | 45 | 66 | 29
USW00093738 | WASHINGTON DULLES INTERNATIONAL AIRPORT, VA US | 2016-03-08 | 59 | 78 | 40
USW00093738 | WASHINGTON DULLES INTERNATIONAL AIRPORT, VA US | 2016-03-09 | 62 | 82 | 39
USW00093738 | WASHINGTON DULLES INTERNATIONAL AIRPORT, VA US | 2016-03-10 | 68 | 80 | 59
USW00093738 | WASHINGTON DULLES INTERNATIONAL AIRPORT, VA US | 2016-03-11 | 67 | 72 | 47
USW00093738 | WASHINGTON DULLES INTERNATIONAL AIRPORT, VA US | 2016-03-12 | 53 | 63 | 40
USW00093738 | WASHINGTON DULLES INTERNATIONAL AIRPORT, VA US | 2016-03-13 | 55 | 61 | 48
USW00093738 | WASHINGTON DULLES INTERNATIONAL AIRPORT, VA US | 2016-03-14 | 49 | 53 | 47
USW00093738 | WASHINGTON DULLES INTERNATIONAL AIRPORT, VA US | 2016-03-15 | 51 | 63 | 45
USW00093738 | WASHINGTON DULLES INTERNATIONAL AIRPORT, VA US | 2016-03-16 | 56 | 75 | 42
USW00093738 | WASHINGTON DULLES INTERNATIONAL AIRPORT, VA US | 2016-03-17 | 58 | 67 | 39
USW00093738 | WASHINGTON DULLES INTERNATIONAL AIRPORT, VA US | 2016-03-18 | 53 | 65 | 36
USW00093738 | WASHINGTON DULLES INTERNATIONAL AIRPORT, VA US | 2016-03-19 | 44 | 51 | 35
USW00093738 | WASHINGTON DULLES INTERNATIONAL AIRPORT, VA US | 2016-03-20 | 38 | 44 | 36
USW00093738 | WASHINGTON DULLES INTERNATIONAL AIRPORT, VA US | 2016-03-21 | 42 | 52 | 30
USW00093738 | WASHINGTON DULLES INTERNATIONAL AIRPORT, VA US | 2016-03-22 | 42 | 62 | 26
USW00093738 | WASHINGTON DULLES INTERNATIONAL AIRPORT, VA US | 2016-03-23 | 61 | 74 | 49
USW00093738 | WASHINGTON DULLES INTERNATIONAL AIRPORT, VA US | 2016-03-24 | 62 | 77 | 42
USW00093738 | WASHINGTON DULLES INTERNATIONAL AIRPORT, VA US | 2016-03-25 | 67 | 71 | 47
USW00093738 | WASHINGTON DULLES INTERNATIONAL AIRPORT, VA US | 2016-03-26 | 49 | 61 | 37
USW00093738 | WASHINGTON DULLES INTERNATIONAL AIRPORT, VA US | 2016-03-27 | 52 | 56 | 43
USW00093738 | WASHINGTON DULLES INTERNATIONAL AIRPORT, VA US | 2016-03-28 | 54 | 68 | 48
USW00093738 | WASHINGTON DULLES INTERNATIONAL AIRPORT, VA US | 2016-03-29 | 52 | 59 | 37
USW00093738 | WASHINGTON DULLES INTERNATIONAL AIRPORT, VA US | 2016-03-30 | 47 | 65 | 27
USW00093738 | WASHINGTON DULLES INTERNATIONAL AIRPORT, VA US | 2016-03-31 | 61 | 72 | 53
USW00093738 | WASHINGTON DULLES INTERNATIONAL AIRPORT, VA US | 2016-04-01 | 71 | 82 | 64
USW00093738 | WASHINGTON DULLES INTERNATIONAL AIRPORT, VA US | 2016-04-02 | 60 | 65 | 42
USW00093738 | WASHINGTON DULLES INTERNATIONAL AIRPORT, VA US | 2016-04-03 | 44 | 53 | 34
USW00093738 | WASHINGTON DULLES INTERNATIONAL AIRPORT, VA US | 2016-04-04 | 53 | 72 | 38
USW00093738 | WASHINGTON DULLES INTERNATIONAL AIRPORT, VA US | 2016-04-05 | 40 | 45 | 27
USW00093738 | WASHINGTON DULLES INTERNATIONAL AIRPORT, VA US | 2016-04-06 | 39 | 57 | 24
USW00093738 | WASHINGTON DULLES INTERNATIONAL AIRPORT, VA US | 2016-04-07 | 54 | 62 | 44
USW00093738 | WASHINGTON DULLES INTERNATIONAL AIRPORT, VA US | 2016-04-08 | 46 | 51 | 34
USW00093738 | WASHINGTON DULLES INTERNATIONAL AIRPORT, VA US | 2016-04-09 | 40 | 46 | 32
USW00093738 | WASHINGTON DULLES INTERNATIONAL AIRPORT, VA US | 2016-04-10 | 37 | 53 | 25
USW00093738 | WASHINGTON DULLES INTERNATIONAL AIRPORT, VA US | 2016-04-11 | 55 | 74 | 45
USW00093738 | WASHINGTON DULLES INTERNATIONAL AIRPORT, VA US | 2016-04-12 | 62 | 67 | 46
USW00093738 | WASHINGTON DULLES INTERNATIONAL AIRPORT, VA US | 2016-04-13 | 49 | 59 | 34
USW00093738 | WASHINGTON DULLES INTERNATIONAL AIRPORT, VA US | 2016-04-14 | 48 | 64 | 31
USW00093738 | WASHINGTON DULLES INTERNATIONAL AIRPORT, VA US | 2016-04-15 | 51 | 64 | 34
USW00093738 | WASHINGTON DULLES INTERNATIONAL AIRPORT, VA US | 2016-04-16 | 54 | 71 | 34
USW00093738 | WASHINGTON DULLES INTERNATIONAL AIRPORT, VA US | 2016-04-17 | 57 | 74 | 38
USW00093738 | WASHINGTON DULLES INTERNATIONAL AIRPORT, VA US | 2016-04-18 | 63 | 83 | 42
USW00093738 | WASHINGTON DULLES INTERNATIONAL AIRPORT, VA US | 2016-04-19 | 65 | 82 | 47
USW00093738 | WASHINGTON DULLES INTERNATIONAL AIRPORT, VA US | 2016-04-20 | 60 | 71 | 40
USW00093738 | WASHINGTON DULLES INTERNATIONAL AIRPORT, VA US | 2016-04-21 | 60 | 75 | 48
USW00093738 | WASHINGTON DULLES INTERNATIONAL AIRPORT, VA US | 2016-04-22 | 67 | 71 | 62
USW00093738 | WASHINGTON DULLES INTERNATIONAL AIRPORT, VA US | 2016-04-23 | 63 | 70 | 53
USW00093738 | WASHINGTON DULLES INTERNATIONAL AIRPORT, VA US | 2016-04-24 | 57 | 69 | 44
USW00093738 | WASHINGTON DULLES INTERNATIONAL AIRPORT, VA US | 2016-04-25 | 62 | 80 | 47
USW00093738 | WASHINGTON DULLES INTERNATIONAL AIRPORT, VA US | 2016-04-26 | 72 | 84 | 62
USW00093738 | WASHINGTON DULLES INTERNATIONAL AIRPORT, VA US | 2016-04-27 | 62 | 69 | 53
USW00093738 | WASHINGTON DULLES INTERNATIONAL AIRPORT, VA US | 2016-04-28 | 53 | 54 | 47
USW00093738 | WASHINGTON DULLES INTERNATIONAL AIRPORT, VA US | 2016-04-29 | 49 | 55 | 46
USW00093738 | WASHINGTON DULLES INTERNATIONAL AIRPORT, VA US | 2016-04-30 | 53 | 56 | 51
USW00093738 | WASHINGTON DULLES INTERNATIONAL AIRPORT, VA US | 2016-05-01 | 54 | 59 | 51
USW00093738 | WASHINGTON DULLES INTERNATIONAL AIRPORT, VA US | 2016-05-02 | 61 | 80 | 54
USW00093738 | WASHINGTON DULLES INTERNATIONAL AIRPORT, VA US | 2016-05-03 | 65 | 71 | 57
USW00093738 | WASHINGTON DULLES INTERNATIONAL AIRPORT, VA US | 2016-05-04 | 57 | 62 | 53
USW00093738 | WASHINGTON DULLES INTERNATIONAL AIRPORT, VA US | 2016-05-05 | 53 | 57 | 50
USW00093738 | WASHINGTON DULLES INTERNATIONAL AIRPORT, VA US | 2016-05-06 | 53 | 54 | 50
USW00093738 | WASHINGTON DULLES INTERNATIONAL AIRPORT, VA US | 2016-05-07 | 55 | 65 | 49
USW00093738 | WASHINGTON DULLES INTERNATIONAL AIRPORT, VA US | 2016-05-08 | 61 | 71 | 45
USW00093738 | WASHINGTON DULLES INTERNATIONAL AIRPORT, VA US | 2016-05-09 | 54 | 63 | 42
USW00093738 | WASHINGTON DULLES INTERNATIONAL AIRPORT, VA US | 2016-05-10 | 58 | 63 | 54
USW00093738 | WASHINGTON DULLES INTERNATIONAL AIRPORT, VA US | 2016-05-11 | 56 | 60 | 54
USW00093738 | WASHINGTON DULLES INTERNATIONAL AIRPORT, VA US | 2016-05-12 | 60 | 67 | 57
USW00093738 | WASHINGTON DULLES INTERNATIONAL AIRPORT, VA US | 2016-05-13 | 66 | 77 | 56
USW00093738 | WASHINGTON DULLES INTERNATIONAL AIRPORT, VA US | 2016-05-14 | 61 | 75 | 46
USW00093738 | WASHINGTON DULLES INTERNATIONAL AIRPORT, VA US | 2016-05-15 | 52 | 59 | 37
USW00093738 | WASHINGTON DULLES INTERNATIONAL AIRPORT, VA US | 2016-05-16 | 51 | 66 | 36
USW00093738 | WASHINGTON DULLES INTERNATIONAL AIRPORT, VA US | 2016-05-17 | 54 | 56 | 50
USW00093738 | WASHINGTON DULLES INTERNATIONAL AIRPORT, VA US | 2016-05-18 | 56 | 65 | 52
USW00093738 | WASHINGTON DULLES INTERNATIONAL AIRPORT, VA US | 2016-05-19 | 60 | 72 | 50
USW00093738 | WASHINGTON DULLES INTERNATIONAL AIRPORT, VA US | 2016-05-20 | 61 | 77 | 45
USW00093738 | WASHINGTON DULLES INTERNATIONAL AIRPORT, VA US | 2016-05-21 | 58 | 62 | 53
USW00093738 | WASHINGTON DULLES INTERNATIONAL AIRPORT, VA US | 2016-05-22 | 54 | 57 | 52
USW00093738 | WASHINGTON DULLES INTERNATIONAL AIRPORT, VA US | 2016-05-23 | 60 | 75 | 54
USW00093738 | WASHINGTON DULLES INTERNATIONAL AIRPORT, VA US | 2016-05-24 | 66 | 82 | 52
USW00093738 | WASHINGTON DULLES INTERNATIONAL AIRPORT, VA US | 2016-05-25 | 70 | 86 | 52
USW00093738 | WASHINGTON DULLES INTERNATIONAL AIRPORT, VA US | 2016-05-26 | 73 | 89 | 56
USW00093738 | WASHINGTON DULLES INTERNATIONAL AIRPORT, VA US | 2016-05-27 | 79 | 89 | 67
USW00093738 | WASHINGTON DULLES INTERNATIONAL AIRPORT, VA US | 2016-05-28 | 79 | 89 | 69
USW00093738 | WASHINGTON DULLES INTERNATIONAL AIRPORT, VA US | 2016-05-29 | 75 | 84 | 64
USW00093738 | WASHINGTON DULLES INTERNATIONAL AIRPORT, VA US | 2016-05-30 | 73 | 83 | 63
USW00093738 | WASHINGTON DULLES INTERNATIONAL AIRPORT, VA US | 2016-05-31 | 76 | 88 | 67
USW00093738 | WASHINGTON DULLES INTERNATIONAL AIRPORT, VA US | 2016-06-01 | 76 | 87 | 63
USW00093738 | WASHINGTON DULLES INTERNATIONAL AIRPORT, VA US | 2016-06-02 | 72 | 82 | 62
USW00093738 | WASHINGTON DULLES INTERNATIONAL AIRPORT, VA US | 2016-06-03 | 75 | 86 | 70
USW00093738 | WASHINGTON DULLES INTERNATIONAL AIRPORT, VA US | 2016-06-04 | 74 | 82 | 70
USW00093738 | WASHINGTON DULLES INTERNATIONAL AIRPORT, VA US | 2016-06-05 | 74 | 84 | 68
USW00093738 | WASHINGTON DULLES INTERNATIONAL AIRPORT, VA US | 2016-06-06 | 75 | 85 | 63
USW00093738 | WASHINGTON DULLES INTERNATIONAL AIRPORT, VA US | 2016-06-07 | 76 | 85 | 63
USW00093738 | WASHINGTON DULLES INTERNATIONAL AIRPORT, VA US | 2016-06-08 | 66 | 71 | 55
USW00093738 | WASHINGTON DULLES INTERNATIONAL AIRPORT, VA US | 2016-06-09 | 65 | 80 | 47
USW00093738 | WASHINGTON DULLES INTERNATIONAL AIRPORT, VA US | 2016-06-10 | 71 | 81 | 56
USW00093738 | WASHINGTON DULLES INTERNATIONAL AIRPORT, VA US | 2016-06-11 | 77 | 95 | 59
USW00093738 | WASHINGTON DULLES INTERNATIONAL AIRPORT, VA US | 2016-06-12 | 83 | 91 | 68
USW00093738 | WASHINGTON DULLES INTERNATIONAL AIRPORT, VA US | 2016-06-13 | 71 | 80 | 60
USW00093738 | WASHINGTON DULLES INTERNATIONAL AIRPORT, VA US | 2016-06-14 | 73 | 80 | 61
USW00093738 | WASHINGTON DULLES INTERNATIONAL AIRPORT, VA US | 2016-06-15 | 71 | 81 | 64
USW00093738 | WASHINGTON DULLES INTERNATIONAL AIRPORT, VA US | 2016-06-16 | 76 | 85 | 68
USW00093738 | WASHINGTON DULLES INTERNATIONAL AIRPORT, VA US | 2016-06-17 | 71 | 80 | 63
USW00093738 | WASHINGTON DULLES INTERNATIONAL AIRPORT, VA US | 2016-06-18 | 72 | 84 | 59
USW00093738 | WASHINGTON DULLES INTERNATIONAL AIRPORT, VA US | 2016-06-19 | 73 | 87 | 57
USW00093738 | WASHINGTON DULLES INTERNATIONAL AIRPORT, VA US | 2016-06-20 | 75 | 89 | 57
USW00093738 | WASHINGTON DULLES INTERNATIONAL AIRPORT, VA US | 2016-06-21 | 77 | 87 | 68
USW00093738 | WASHINGTON DULLES INTERNATIONAL AIRPORT, VA US | 2016-06-22 | 74 | 84 | 65
USW00093738 | WASHINGTON DULLES INTERNATIONAL AIRPORT, VA US | 2016-06-23 | 72 | 79 | 67
USW00093738 | WASHINGTON DULLES INTERNATIONAL AIRPORT, VA US | 2016-06-24 | 75 | 85 | 65
USW00093738 | WASHINGTON DULLES INTERNATIONAL AIRPORT, VA US | 2016-06-25 | 75 | 83 | 64
USW00093738 | WASHINGTON DULLES INTERNATIONAL AIRPORT, VA US | 2016-06-26 | 74 | 85 | 60
USW00093738 | WASHINGTON DULLES INTERNATIONAL AIRPORT, VA US | 2016-06-27 | 74 | 86 | 64
USW00093738 | WASHINGTON DULLES INTERNATIONAL AIRPORT, VA US | 2016-06-28 | 79 | 89 | 66
USW00093738 | WASHINGTON DULLES INTERNATIONAL AIRPORT, VA US | 2016-06-29 | 73 | 81 | 60
USW00093738 | WASHINGTON DULLES INTERNATIONAL AIRPORT, VA US | 2016-06-30 | 71 | 83 | 56
USW00093738 | WASHINGTON DULLES INTERNATIONAL AIRPORT, VA US | 2016-07-01 | 75 | 88 | 63
USW00093738 | WASHINGTON DULLES INTERNATIONAL AIRPORT, VA US | 2016-07-02 | 74 | 80 | 67
USW00093738 | WASHINGTON DULLES INTERNATIONAL AIRPORT, VA US | 2016-07-03 | 69 | 73 | 63
USW00093738 | WASHINGTON DULLES INTERNATIONAL AIRPORT, VA US | 2016-07-04 | 68 | 72 | 66
USW00093738 | WASHINGTON DULLES INTERNATIONAL AIRPORT, VA US | 2016-07-05 | 78 | 90 | 71
USW00093738 | WASHINGTON DULLES INTERNATIONAL AIRPORT, VA US | 2016-07-06 | 82 | 91 | 72
USW00093738 | WASHINGTON DULLES INTERNATIONAL AIRPORT, VA US | 2016-07-07 | 82 | 90 | 72
USW00093738 | WASHINGTON DULLES INTERNATIONAL AIRPORT, VA US | 2016-07-08 | 81 | 89 | 70
USW00093738 | WASHINGTON DULLES INTERNATIONAL AIRPORT, VA US | 2016-07-09 | 81 | 91 | 72
USW00093738 | WASHINGTON DULLES INTERNATIONAL AIRPORT, VA US | 2016-07-10 | 78 | 85 | 66
USW00093738 | WASHINGTON DULLES INTERNATIONAL AIRPORT, VA US | 2016-07-11 | 76 | 87 | 62
USW00093738 | WASHINGTON DULLES INTERNATIONAL AIRPORT, VA US | 2016-07-12 | 76 | 86 | 65
USW00093738 | WASHINGTON DULLES INTERNATIONAL AIRPORT, VA US | 2016-07-13 | 81 | 92 | 74
USW00093738 | WASHINGTON DULLES INTERNATIONAL AIRPORT, VA US | 2016-07-14 | 83 | 95 | 71
USW00093738 | WASHINGTON DULLES INTERNATIONAL AIRPORT, VA US | 2016-07-15 | 81 | 91 | 70
USW00093738 | WASHINGTON DULLES INTERNATIONAL AIRPORT, VA US | 2016-07-16 | 79 | 92 | 67
USW00093738 | WASHINGTON DULLES INTERNATIONAL AIRPORT, VA US | 2016-07-17 | 76 | 90 | 65
USW00093738 | WASHINGTON DULLES INTERNATIONAL AIRPORT, VA US | 2016-07-18 | 81 | 95 | 70
USW00093738 | WASHINGTON DULLES INTERNATIONAL AIRPORT, VA US | 2016-07-19 | 79 | 91 | 70
USW00093738 | WASHINGTON DULLES INTERNATIONAL AIRPORT, VA US | 2016-07-20 | 78 | 86 | 67
USW00093738 | WASHINGTON DULLES INTERNATIONAL AIRPORT, VA US | 2016-07-21 | 76 | 90 | 60
USW00093738 | WASHINGTON DULLES INTERNATIONAL AIRPORT, VA US | 2016-07-22 | 81 | 94 | 67
USW00093738 | WASHINGTON DULLES INTERNATIONAL AIRPORT, VA US | 2016-07-23 | 85 | 98 | 71
USW00093738 | WASHINGTON DULLES INTERNATIONAL AIRPORT, VA US | 2016-07-24 | 84 | 97 | 71
USW00093738 | WASHINGTON DULLES INTERNATIONAL AIRPORT, VA US | 2016-07-25 | 87 | 100 | 74
USW00093738 | WASHINGTON DULLES INTERNATIONAL AIRPORT, VA US | 2016-07-26 | 85 | 95 | 76
USW00093738 | WASHINGTON DULLES INTERNATIONAL AIRPORT, VA US | 2016-07-27 | 85 | 94 | 75
USW00093738 | WASHINGTON DULLES INTERNATIONAL AIRPORT, VA US | 2016-07-28 | 81 | 92 | 74
USW00093738 | WASHINGTON DULLES INTERNATIONAL AIRPORT, VA US | 2016-07-29 | 78 | 90 | 72
USW00093738 | WASHINGTON DULLES INTERNATIONAL AIRPORT, VA US | 2016-07-30 | 79 | 88 | 71
USW00093738 | WASHINGTON DULLES INTERNATIONAL AIRPORT, VA US | 2016-07-31 | 77 | 90 | 72
USW00093738 | WASHINGTON DULLES INTERNATIONAL AIRPORT, VA US | 2016-08-01 | 80 | 90 | 72
USW00093738 | WASHINGTON DULLES INTERNATIONAL AIRPORT, VA US | 2016-08-02 | 79 | 88 | 70
USW00093738 | WASHINGTON DULLES INTERNATIONAL AIRPORT, VA US | 2016-08-03 | 76 | 82 | 69
USW00093738 | WASHINGTON DULLES INTERNATIONAL AIRPORT, VA US | 2016-08-04 | 74 | 84 | 64
USW00093738 | WASHINGTON DULLES INTERNATIONAL AIRPORT, VA US | 2016-08-05 | 75 | 80 | 68
USW00093738 | WASHINGTON DULLES INTERNATIONAL AIRPORT, VA US | 2016-08-06 | 79 | 91 | 74
USW00093738 | WASHINGTON DULLES INTERNATIONAL AIRPORT, VA US | 2016-08-07 | 78 | 89 | 64
USW00093738 | WASHINGTON DULLES INTERNATIONAL AIRPORT, VA US | 2016-08-08 | 74 | 88 | 62
USW00093738 | WASHINGTON DULLES INTERNATIONAL AIRPORT, VA US | 2016-08-09 | 70 | 78 | 61
USW00093738 | WASHINGTON DULLES INTERNATIONAL AIRPORT, VA US | 2016-08-10 | 81 | 93 | 75
USW00093738 | WASHINGTON DULLES INTERNATIONAL AIRPORT, VA US | 2016-08-11 | 85 | 95 | 75
USW00093738 | WASHINGTON DULLES INTERNATIONAL AIRPORT, VA US | 2016-08-12 | 85 | 96 | 77
USW00093738 | WASHINGTON DULLES INTERNATIONAL AIRPORT, VA US | 2016-08-13 | 87 | 99 | 78
USW00093738 | WASHINGTON DULLES INTERNATIONAL AIRPORT, VA US | 2016-08-14 | 87 | 97 | 76
USW00093738 | WASHINGTON DULLES INTERNATIONAL AIRPORT, VA US | 2016-08-15 | 82 | 96 | 70
USW00093738 | WASHINGTON DULLES INTERNATIONAL AIRPORT, VA US | 2016-08-16 | 79 | 96 | 72
USW00093738 | WASHINGTON DULLES INTERNATIONAL AIRPORT, VA US | 2016-08-17 | 84 | 94 | 70
USW00093738 | WASHINGTON DULLES INTERNATIONAL AIRPORT, VA US | 2016-08-18 | 79 | 90 | 72
USW00093738 | WASHINGTON DULLES INTERNATIONAL AIRPORT, VA US | 2016-08-19 | 79 | 89 | 67
USW00093738 | WASHINGTON DULLES INTERNATIONAL AIRPORT, VA US | 2016-08-20 | 77 | 90 | 65
USW00093738 | WASHINGTON DULLES INTERNATIONAL AIRPORT, VA US | 2016-08-21 | 78 | 90 | 69
USW00093738 | WASHINGTON DULLES INTERNATIONAL AIRPORT, VA US | 2016-08-22 | 75 | 85 | 63
USW00093738 | WASHINGTON DULLES INTERNATIONAL AIRPORT, VA US | 2016-08-23 | 72 | 85 | 61
USW00093738 | WASHINGTON DULLES INTERNATIONAL AIRPORT, VA US | 2016-08-24 | 74 | 87 | 62
USW00093738 | WASHINGTON DULLES INTERNATIONAL AIRPORT, VA US | 2016-08-25 | 78 | 91 | 67
USW00093738 | WASHINGTON DULLES INTERNATIONAL AIRPORT, VA US | 2016-08-26 | 84 | 95 | 73
USW00093738 | WASHINGTON DULLES INTERNATIONAL AIRPORT, VA US | 2016-08-27 | 83 | 92 | 69
USW00093738 | WASHINGTON DULLES INTERNATIONAL AIRPORT, VA US | 2016-08-28 | 78 | 91 | 65
USW00093738 | WASHINGTON DULLES INTERNATIONAL AIRPORT, VA US | 2016-08-29 | 79 | 94 | 66
USW00093738 | WASHINGTON DULLES INTERNATIONAL AIRPORT, VA US | 2016-08-30 | 80 | 91 | 67
USW00093738 | WASHINGTON DULLES INTERNATIONAL AIRPORT, VA US | 2016-08-31 | 78 | 92 | 64
USW00093738 | WASHINGTON DULLES INTERNATIONAL AIRPORT, VA US | 2016-09-01 | 76 | 84 | 68
USW00093738 | WASHINGTON DULLES INTERNATIONAL AIRPORT, VA US | 2016-09-02 | 71 | 80 | 63
USW00093738 | WASHINGTON DULLES INTERNATIONAL AIRPORT, VA US | 2016-09-03 | 71 | 80 | 63
USW00093738 | WASHINGTON DULLES INTERNATIONAL AIRPORT, VA US | 2016-09-04 | 72 | 82 | 58
USW00093738 | WASHINGTON DULLES INTERNATIONAL AIRPORT, VA US | 2016-09-05 | 70 | 88 | 54
USW00093738 | WASHINGTON DULLES INTERNATIONAL AIRPORT, VA US | 2016-09-06 | 78 | 93 | 63
USW00093738 | WASHINGTON DULLES INTERNATIONAL AIRPORT, VA US | 2016-09-07 | 81 | 94 | 67
USW00093738 | WASHINGTON DULLES INTERNATIONAL AIRPORT, VA US | 2016-09-08 | 82 | 96 | 72
USW00093738 | WASHINGTON DULLES INTERNATIONAL AIRPORT, VA US | 2016-09-09 | 85 | 98 | 74
USW00093738 | WASHINGTON DULLES INTERNATIONAL AIRPORT, VA US | 2016-09-10 | 84 | 96 | 72
USW00093738 | WASHINGTON DULLES INTERNATIONAL AIRPORT, VA US | 2016-09-11 | 80 | 84 | 67
USW00093738 | WASHINGTON DULLES INTERNATIONAL AIRPORT, VA US | 2016-09-12 | 72 | 84 | 62
USW00093738 | WASHINGTON DULLES INTERNATIONAL AIRPORT, VA US | 2016-09-13 | 75 | 90 | 62
USW00093738 | WASHINGTON DULLES INTERNATIONAL AIRPORT, VA US | 2016-09-14 | 79 | 93 | 62
USW00093738 | WASHINGTON DULLES INTERNATIONAL AIRPORT, VA US | 2016-09-15 | 73 | 77 | 67
USW00093738 | WASHINGTON DULLES INTERNATIONAL AIRPORT, VA US | 2016-09-16 | 70 | 77 | 65
USW00093738 | WASHINGTON DULLES INTERNATIONAL AIRPORT, VA US | 2016-09-17 | 73 | 82 | 67
USW00093738 | WASHINGTON DULLES INTERNATIONAL AIRPORT, VA US | 2016-09-18 | 77 | 89 | 70
USW00093738 | WASHINGTON DULLES INTERNATIONAL AIRPORT, VA US | 2016-09-19 | 74 | 76 | 69
USW00093738 | WASHINGTON DULLES INTERNATIONAL AIRPORT, VA US | 2016-09-20 | 73 | 81 | 68
USW00093738 | WASHINGTON DULLES INTERNATIONAL AIRPORT, VA US | 2016-09-21 | 74 | 84 | 66
USW00093738 | WASHINGTON DULLES INTERNATIONAL AIRPORT, VA US | 2016-09-22 | 74 | 87 | 60
USW00093738 | WASHINGTON DULLES INTERNATIONAL AIRPORT, VA US | 2016-09-23 | 73 | 91 | 56
USW00093738 | WASHINGTON DULLES INTERNATIONAL AIRPORT, VA US | 2016-09-24 | 71 | 76 | 56
USW00093738 | WASHINGTON DULLES INTERNATIONAL AIRPORT, VA US | 2016-09-25 | 63 | 74 | 54
USW00093738 | WASHINGTON DULLES INTERNATIONAL AIRPORT, VA US | 2016-09-26 | 64 | 68 | 58
USW00093738 | WASHINGTON DULLES INTERNATIONAL AIRPORT, VA US | 2016-09-27 | 67 | 77 | 58
USW00093738 | WASHINGTON DULLES INTERNATIONAL AIRPORT, VA US | 2016-09-28 | 64 | 68 | 62
USW00093738 | WASHINGTON DULLES INTERNATIONAL AIRPORT, VA US | 2016-09-29 | 67 | 68 | 62
USW00093738 | WASHINGTON DULLES INTERNATIONAL AIRPORT, VA US | 2016-09-30 | 62 | 64 | 60
USW00093738 | WASHINGTON DULLES INTERNATIONAL AIRPORT, VA US | 2016-10-01 | 63 | 65 | 61
USW00093738 | WASHINGTON DULLES INTERNATIONAL AIRPORT, VA US | 2016-10-02 | 65 | 75 | 61
USW00093738 | WASHINGTON DULLES INTERNATIONAL AIRPORT, VA US | 2016-10-03 | 67 | 76 | 55
USW00093738 | WASHINGTON DULLES INTERNATIONAL AIRPORT, VA US | 2016-10-04 | 62 | 75 | 53
USW00093738 | WASHINGTON DULLES INTERNATIONAL AIRPORT, VA US | 2016-10-05 | 62 | 71 | 51
USW00093738 | WASHINGTON DULLES INTERNATIONAL AIRPORT, VA US | 2016-10-06 | 58 | 71 | 49
USW00093738 | WASHINGTON DULLES INTERNATIONAL AIRPORT, VA US | 2016-10-07 | 62 | 70 | 58
USW00093738 | WASHINGTON DULLES INTERNATIONAL AIRPORT, VA US | 2016-10-08 | 65 | 66 | 62
USW00093738 | WASHINGTON DULLES INTERNATIONAL AIRPORT, VA US | 2016-10-09 | 61 | 67 | 53
USW00093738 | WASHINGTON DULLES INTERNATIONAL AIRPORT, VA US | 2016-10-10 | 56 | 65 | 41
USW00093738 | WASHINGTON DULLES INTERNATIONAL AIRPORT, VA US | 2016-10-11 | 51 | 66 | 37
USW00093738 | WASHINGTON DULLES INTERNATIONAL AIRPORT, VA US | 2016-10-12 | 53 | 69 | 39
USW00093738 | WASHINGTON DULLES INTERNATIONAL AIRPORT, VA US | 2016-10-13 | 56 | 73 | 43
USW00093738 | WASHINGTON DULLES INTERNATIONAL AIRPORT, VA US | 2016-10-14 | 54 | 64 | 38
USW00093738 | WASHINGTON DULLES INTERNATIONAL AIRPORT, VA US | 2016-10-15 | 52 | 67 | 36
USW00093738 | WASHINGTON DULLES INTERNATIONAL AIRPORT, VA US | 2016-10-16 | 59 | 75 | 46
USW00093738 | WASHINGTON DULLES INTERNATIONAL AIRPORT, VA US | 2016-10-17 | 68 | 84 | 51
USW00093738 | WASHINGTON DULLES INTERNATIONAL AIRPORT, VA US | 2016-10-18 | 70 | 85 | 56
USW00093738 | WASHINGTON DULLES INTERNATIONAL AIRPORT, VA US | 2016-10-19 | 74 | 87 | 64
USW00093738 | WASHINGTON DULLES INTERNATIONAL AIRPORT, VA US | 2016-10-20 | 74 | 83 | 65
USW00093738 | WASHINGTON DULLES INTERNATIONAL AIRPORT, VA US | 2016-10-21 | 68 | 76 | 55
USW00093738 | WASHINGTON DULLES INTERNATIONAL AIRPORT, VA US | 2016-10-22 | 55 | 58 | 47
USW00093738 | WASHINGTON DULLES INTERNATIONAL AIRPORT, VA US | 2016-10-23 | 54 | 70 | 43
USW00093738 | WASHINGTON DULLES INTERNATIONAL AIRPORT, VA US | 2016-10-24 | 59 | 70 | 49
USW00093738 | WASHINGTON DULLES INTERNATIONAL AIRPORT, VA US | 2016-10-25 | 52 | 62 | 36
USW00093738 | WASHINGTON DULLES INTERNATIONAL AIRPORT, VA US | 2016-10-26 | 45 | 58 | 30
USW00093738 | WASHINGTON DULLES INTERNATIONAL AIRPORT, VA US | 2016-10-27 | 52 | 62 | 44
USW00093738 | WASHINGTON DULLES INTERNATIONAL AIRPORT, VA US | 2016-10-28 | 55 | 61 | 38
USW00093738 | WASHINGTON DULLES INTERNATIONAL AIRPORT, VA US | 2016-10-29 | 53 | 76 | 37
USW00093738 | WASHINGTON DULLES INTERNATIONAL AIRPORT, VA US | 2016-10-30 | 67 | 84 | 56
USW00093738 | WASHINGTON DULLES INTERNATIONAL AIRPORT, VA US | 2016-10-31 | 56 | 60 | 40
USW00093738 | WASHINGTON DULLES INTERNATIONAL AIRPORT, VA US | 2016-11-01 | 49 | 60 | 37
USW00093738 | WASHINGTON DULLES INTERNATIONAL AIRPORT, VA US | 2016-11-02 | 61 | 78 | 52
USW00093738 | WASHINGTON DULLES INTERNATIONAL AIRPORT, VA US | 2016-11-03 | 65 | 79 | 55
USW00093738 | WASHINGTON DULLES INTERNATIONAL AIRPORT, VA US | 2016-11-04 | 59 | 62 | 38
USW00093738 | WASHINGTON DULLES INTERNATIONAL AIRPORT, VA US | 2016-11-05 | 49 | 66 | 34
USW00093738 | WASHINGTON DULLES INTERNATIONAL AIRPORT, VA US | 2016-11-06 | 53 | 67 | 38
USW00093738 | WASHINGTON DULLES INTERNATIONAL AIRPORT, VA US | 2016-11-07 | 48 | 62 | 34
USW00093738 | WASHINGTON DULLES INTERNATIONAL AIRPORT, VA US | 2016-11-08 | 45 | 69 | 28
USW00093738 | WASHINGTON DULLES INTERNATIONAL AIRPORT, VA US | 2016-11-09 | 55 | 64 | 49
USW00093738 | WASHINGTON DULLES INTERNATIONAL AIRPORT, VA US | 2016-11-10 | 51 | 61 | 41
USW00093738 | WASHINGTON DULLES INTERNATIONAL AIRPORT, VA US | 2016-11-11 | 52 | 64 | 35
USW00093738 | WASHINGTON DULLES INTERNATIONAL AIRPORT, VA US | 2016-11-12 | 44 | 52 | 26
USW00093738 | WASHINGTON DULLES INTERNATIONAL AIRPORT, VA US | 2016-11-13 | 40 | 64 | 23
USW00093738 | WASHINGTON DULLES INTERNATIONAL AIRPORT, VA US | 2016-11-14 | 42 | 57 | 25
USW00093738 | WASHINGTON DULLES INTERNATIONAL AIRPORT, VA US | 2016-11-15 | 51 | 63 | 38
USW00093738 | WASHINGTON DULLES INTERNATIONAL AIRPORT, VA US | 2016-11-16 | 46 | 64 | 30
USW00093738 | WASHINGTON DULLES INTERNATIONAL AIRPORT, VA US | 2016-11-17 | 48 | 61 | 31
USW00093738 | WASHINGTON DULLES INTERNATIONAL AIRPORT, VA US | 2016-11-18 | 47 | 73 | 30
USW00093738 | WASHINGTON DULLES INTERNATIONAL AIRPORT, VA US | 2016-11-19 | 50 | 70 | 35
USW00093738 | WASHINGTON DULLES INTERNATIONAL AIRPORT, VA US | 2016-11-20 | 40 | 45 | 34
USW00093738 | WASHINGTON DULLES INTERNATIONAL AIRPORT, VA US | 2016-11-21 | 37 | 43 | 32
USW00093738 | WASHINGTON DULLES INTERNATIONAL AIRPORT, VA US | 2016-11-22 | 38 | 48 | 26
USW00093738 | WASHINGTON DULLES INTERNATIONAL AIRPORT, VA US | 2016-11-23 | 36 | 50 | 20
USW00093738 | WASHINGTON DULLES INTERNATIONAL AIRPORT, VA US | 2016-11-24 | 45 | 59 | 33
USW00093738 | WASHINGTON DULLES INTERNATIONAL AIRPORT, VA US | 2016-11-25 | 46 | 59 | 33
USW00093738 | WASHINGTON DULLES INTERNATIONAL AIRPORT, VA US | 2016-11-26 | 47 | 50 | 33
USW00093738 | WASHINGTON DULLES INTERNATIONAL AIRPORT, VA US | 2016-11-27 | 41 | 52 | 28
USW00093738 | WASHINGTON DULLES INTERNATIONAL AIRPORT, VA US | 2016-11-28 | 36 | 52 | 23
USW00093738 | WASHINGTON DULLES INTERNATIONAL AIRPORT, VA US | 2016-11-29 | 50 | 57 | 46
USW00093738 | WASHINGTON DULLES INTERNATIONAL AIRPORT, VA US | 2016-11-30 | 57 | 65 | 54
USW00093738 | WASHINGTON DULLES INTERNATIONAL AIRPORT, VA US | 2016-12-01 | 53 | 58 | 44
USW00093738 | WASHINGTON DULLES INTERNATIONAL AIRPORT, VA US | 2016-12-02 | 45 | 51 | 41
USW00093738 | WASHINGTON DULLES INTERNATIONAL AIRPORT, VA US | 2016-12-03 | 43 | 48 | 38
USW00093738 | WASHINGTON DULLES INTERNATIONAL AIRPORT, VA US | 2016-12-04 | 39 | 45 | 30
USW00093738 | WASHINGTON DULLES INTERNATIONAL AIRPORT, VA US | 2016-12-05 | 44 | 55 | 38
USW00093738 | WASHINGTON DULLES INTERNATIONAL AIRPORT, VA US | 2016-12-06 | 41 | 41 | 38
USW00093738 | WASHINGTON DULLES INTERNATIONAL AIRPORT, VA US | 2016-12-07 | 42 | 50 | 29
USW00093738 | WASHINGTON DULLES INTERNATIONAL AIRPORT, VA US | 2016-12-08 | 37 | 48 | 29
USW00093738 | WASHINGTON DULLES INTERNATIONAL AIRPORT, VA US | 2016-12-09 | 32 | 37 | 26
USW00093738 | WASHINGTON DULLES INTERNATIONAL AIRPORT, VA US | 2016-12-10 | 30 | 35 | 22
USW00093738 | WASHINGTON DULLES INTERNATIONAL AIRPORT, VA US | 2016-12-11 | 29 | 40 | 22
USW00093738 | WASHINGTON DULLES INTERNATIONAL AIRPORT, VA US | 2016-12-12 | 43 | 53 | 40
USW00093738 | WASHINGTON DULLES INTERNATIONAL AIRPORT, VA US | 2016-12-13 | 40 | 46 | 32
USW00093738 | WASHINGTON DULLES INTERNATIONAL AIRPORT, VA US | 2016-12-14 | 38 | 45 | 30
USW00093738 | WASHINGTON DULLES INTERNATIONAL AIRPORT, VA US | 2016-12-15 | 27 | 34 | 11
USW00093738 | WASHINGTON DULLES INTERNATIONAL AIRPORT, VA US | 2016-12-16 | 18 | 27 | 9
USW00093738 | WASHINGTON DULLES INTERNATIONAL AIRPORT, VA US | 2016-12-17 | 31 | 52 | 25
USW00093738 | WASHINGTON DULLES INTERNATIONAL AIRPORT, VA US | 2016-12-18 | 51 | 63 | 33
USW00093738 | WASHINGTON DULLES INTERNATIONAL AIRPORT, VA US | 2016-12-19 | 33 | 35 | 28
USW00093738 | WASHINGTON DULLES INTERNATIONAL AIRPORT, VA US | 2016-12-20 | 27 | 37 | 17
USW00093738 | WASHINGTON DULLES INTERNATIONAL AIRPORT, VA US | 2016-12-21 | 31 | 48 | 19
USW00093738 | WASHINGTON DULLES INTERNATIONAL AIRPORT, VA US | 2016-12-22 | 41 | 57 | 29
USW00093738 | WASHINGTON DULLES INTERNATIONAL AIRPORT, VA US | 2016-12-23 | 38 | 46 | 26
USW00093738 | WASHINGTON DULLES INTERNATIONAL AIRPORT, VA US | 2016-12-24 | 42 | 47 | 32
USW00093738 | WASHINGTON DULLES INTERNATIONAL AIRPORT, VA US | 2016-12-25 | 41 | 51 | 32
USW00093738 | WASHINGTON DULLES INTERNATIONAL AIRPORT, VA US | 2016-12-26 | 42 | 48 | 39
USW00093738 | WASHINGTON DULLES INTERNATIONAL AIRPORT, VA US | 2016-12-27 | 55 | 67 | 41
USW00093738 | WASHINGTON DULLES INTERNATIONAL AIRPORT, VA US | 2016-12-28 | 44 | 50 | 31
USW00093738 | WASHINGTON DULLES INTERNATIONAL AIRPORT, VA US | 2016-12-29 | 39 | 51 | 31
USW00093738 | WASHINGTON DULLES INTERNATIONAL AIRPORT, VA US | 2016-12-30 | 36 | 41 | 27
USW00093738 | WASHINGTON DULLES INTERNATIONAL AIRPORT, VA US | 2016-12-31 | 34 | 47 | 24
USW00093738 | WASHINGTON DULLES INTERNATIONAL AIRPORT, VA US | 2017-01-01 | 43 | 54 | 33
USW00093738 | WASHINGTON DULLES INTERNATIONAL AIRPORT, VA US | 2017-01-02 | 42 | 45 | 39
USW00093738 | WASHINGTON DULLES INTERNATIONAL AIRPORT, VA US | 2017-01-03 | 42 | 44 | 41
USW00093738 | WASHINGTON DULLES INTERNATIONAL AIRPORT, VA US | 2017-01-04 | 46 | 56 | 29
USW00093738 | WASHINGTON DULLES INTERNATIONAL AIRPORT, VA US | 2017-01-05 | 31 | 34 | 23
USW00093738 | WASHINGTON DULLES INTERNATIONAL AIRPORT, VA US | 2017-01-06 | 29 | 31 | 24
USW00093738 | WASHINGTON DULLES INTERNATIONAL AIRPORT, VA US | 2017-01-07 | 22 | 24 | 16
USW00093738 | WASHINGTON DULLES INTERNATIONAL AIRPORT, VA US | 2017-01-08 | 17 | 22 | 11
USW00093738 | WASHINGTON DULLES INTERNATIONAL AIRPORT, VA US | 2017-01-09 | 17 | 27 | 7
USW00093738 | WASHINGTON DULLES INTERNATIONAL AIRPORT, VA US | 2017-01-10 | 24 | 40 | 18
USW00093738 | WASHINGTON DULLES INTERNATIONAL AIRPORT, VA US | 2017-01-11 | 44 | 57 | 37
USW00093738 | WASHINGTON DULLES INTERNATIONAL AIRPORT, VA US | 2017-01-12 | 56 | 70 | 49
USW00093738 | WASHINGTON DULLES INTERNATIONAL AIRPORT, VA US | 2017-01-13 | 54 | 63 | 40
USW00093738 | WASHINGTON DULLES INTERNATIONAL AIRPORT, VA US | 2017-01-14 | 37 | 40 | 32
USW00093738 | WASHINGTON DULLES INTERNATIONAL AIRPORT, VA US | 2017-01-15 | 38 | 47 | 33
USW00093738 | WASHINGTON DULLES INTERNATIONAL AIRPORT, VA US | 2017-01-16 | 40 | 45 | 37
USW00093738 | WASHINGTON DULLES INTERNATIONAL AIRPORT, VA US | 2017-01-17 | 42 | 52 | 40
USW00093738 | WASHINGTON DULLES INTERNATIONAL AIRPORT, VA US | 2017-01-18 | 50 | 57 | 41
USW00093738 | WASHINGTON DULLES INTERNATIONAL AIRPORT, VA US | 2017-01-19 | 46 | 52 | 31
USW00093738 | WASHINGTON DULLES INTERNATIONAL AIRPORT, VA US | 2017-01-20 | 40 | 49 | 32
USW00093738 | WASHINGTON DULLES INTERNATIONAL AIRPORT, VA US | 2017-01-21 | 47 | 49 | 46
USW00093738 | WASHINGTON DULLES INTERNATIONAL AIRPORT, VA US | 2017-01-22 | 48 | 50 | 46
USW00093738 | WASHINGTON DULLES INTERNATIONAL AIRPORT, VA US | 2017-01-23 | 45 | 50 | 36
USW00093738 | WASHINGTON DULLES INTERNATIONAL AIRPORT, VA US | 2017-01-24 | 40 | 47 | 36
USW00093738 | WASHINGTON DULLES INTERNATIONAL AIRPORT, VA US | 2017-01-25 | 49 | 63 | 42
USW00093738 | WASHINGTON DULLES INTERNATIONAL AIRPORT, VA US | 2017-01-26 | 50 | 57 | 40
USW00093738 | WASHINGTON DULLES INTERNATIONAL AIRPORT, VA US | 2017-01-27 | 40 | 41 | 35
USW00093738 | WASHINGTON DULLES INTERNATIONAL AIRPORT, VA US | 2017-01-28 | 37 | 47 | 28
USW00093738 | WASHINGTON DULLES INTERNATIONAL AIRPORT, VA US | 2017-01-29 | 36 | 43 | 30
USW00093738 | WASHINGTON DULLES INTERNATIONAL AIRPORT, VA US | 2017-01-30 | 33 | 37 | 21
USW00093738 | WASHINGTON DULLES INTERNATIONAL AIRPORT, VA US | 2017-01-31 | 35 | 54 | 21
USW00093738 | WASHINGTON DULLES INTERNATIONAL AIRPORT, VA US | 2017-02-01 | 38 | 51 | 27
USW00093738 | WASHINGTON DULLES INTERNATIONAL AIRPORT, VA US | 2017-02-02 | 42 | 49 | 33
USW00093738 | WASHINGTON DULLES INTERNATIONAL AIRPORT, VA US | 2017-02-03 | 34 | 37 | 28
USW00093738 | WASHINGTON DULLES INTERNATIONAL AIRPORT, VA US | 2017-02-04 | 28 | 39 | 14
USW00093738 | WASHINGTON DULLES INTERNATIONAL AIRPORT, VA US | 2017-02-05 | 37 | 53 | 30
USW00093738 | WASHINGTON DULLES INTERNATIONAL AIRPORT, VA US | 2017-02-06 | 43 | 63 | 25
USW00093738 | WASHINGTON DULLES INTERNATIONAL AIRPORT, VA US | 2017-02-07 | 58 | 72 | 50
USW00093738 | WASHINGTON DULLES INTERNATIONAL AIRPORT, VA US | 2017-02-08 | 63 | 71 | 52
USW00093738 | WASHINGTON DULLES INTERNATIONAL AIRPORT, VA US | 2017-02-09 | 41 | 52 | 22
USW00093738 | WASHINGTON DULLES INTERNATIONAL AIRPORT, VA US | 2017-02-10 | 26 | 35 | 20
USW00093738 | WASHINGTON DULLES INTERNATIONAL AIRPORT, VA US | 2017-02-11 | 40 | 52 | 31
USW00093738 | WASHINGTON DULLES INTERNATIONAL AIRPORT, VA US | 2017-02-12 | 46 | 53 | 41
USW00093738 | WASHINGTON DULLES INTERNATIONAL AIRPORT, VA US | 2017-02-13 | 42 | 46 | 25
USW00093738 | WASHINGTON DULLES INTERNATIONAL AIRPORT, VA US | 2017-02-14 | 33 | 46 | 22
USW00093738 | WASHINGTON DULLES INTERNATIONAL AIRPORT, VA US | 2017-02-15 | 39 | 53 | 30
USW00093738 | WASHINGTON DULLES INTERNATIONAL AIRPORT, VA US | 2017-02-16 | 34 | 39 | 24
USW00093738 | WASHINGTON DULLES INTERNATIONAL AIRPORT, VA US | 2017-02-17 | 34 | 52 | 19
USW00093738 | WASHINGTON DULLES INTERNATIONAL AIRPORT, VA US | 2017-02-18 | 44 | 72 | 25
USW00093738 | WASHINGTON DULLES INTERNATIONAL AIRPORT, VA US | 2017-02-19 | 59 | 69 | 50
USW00093738 | WASHINGTON DULLES INTERNATIONAL AIRPORT, VA US | 2017-02-20 | 56 | 65 | 40
USW00093738 | WASHINGTON DULLES INTERNATIONAL AIRPORT, VA US | 2017-02-21 | 47 | 57 | 35
USW00093738 | WASHINGTON DULLES INTERNATIONAL AIRPORT, VA US | 2017-02-22 | 51 | 65 | 44
USW00093738 | WASHINGTON DULLES INTERNATIONAL AIRPORT, VA US | 2017-02-23 | 61 | 77 | 52
USW00093738 | WASHINGTON DULLES INTERNATIONAL AIRPORT, VA US | 2017-02-24 | 65 | 77 | 53
USW00093738 | WASHINGTON DULLES INTERNATIONAL AIRPORT, VA US | 2017-02-25 | 63 | 77 | 41
USW00093738 | WASHINGTON DULLES INTERNATIONAL AIRPORT, VA US | 2017-02-26 | 41 | 48 | 26
USW00093738 | WASHINGTON DULLES INTERNATIONAL AIRPORT, VA US | 2017-02-27 | 38 | 54 | 24
USW00093738 | WASHINGTON DULLES INTERNATIONAL AIRPORT, VA US | 2017-02-28 | 51 | 67 | 37
USW00093738 | WASHINGTON DULLES INTERNATIONAL AIRPORT, VA US | 2017-03-01 | 60 | 75 | 53
USW00093738 | WASHINGTON DULLES INTERNATIONAL AIRPORT, VA US | 2017-03-02 | 51 | 60 | 30
USW00093738 | WASHINGTON DULLES INTERNATIONAL AIRPORT, VA US | 2017-03-03 | 36 | 41 | 27
USW00093738 | WASHINGTON DULLES INTERNATIONAL AIRPORT, VA US | 2017-03-04 | 31 | 42 | 18
USW00093738 | WASHINGTON DULLES INTERNATIONAL AIRPORT, VA US | 2017-03-05 | 29 | 39 | 19
USW00093738 | WASHINGTON DULLES INTERNATIONAL AIRPORT, VA US | 2017-03-06 | 37 | 53 | 24
USW00093738 | WASHINGTON DULLES INTERNATIONAL AIRPORT, VA US | 2017-03-07 | 52 | 68 | 43
USW00093738 | WASHINGTON DULLES INTERNATIONAL AIRPORT, VA US | 2017-03-08 | 57 | 66 | 48
USW00093738 | WASHINGTON DULLES INTERNATIONAL AIRPORT, VA US | 2017-03-09 | 57 | 71 | 43
USW00093738 | WASHINGTON DULLES INTERNATIONAL AIRPORT, VA US | 2017-03-10 | 45 | 56 | 28
USW00093738 | WASHINGTON DULLES INTERNATIONAL AIRPORT, VA US | 2017-03-11 | 31 | 38 | 24
USW00093738 | WASHINGTON DULLES INTERNATIONAL AIRPORT, VA US | 2017-03-12 | 31 | 41 | 23
USW00093738 | WASHINGTON DULLES INTERNATIONAL AIRPORT, VA US | 2017-03-13 | 31 | 46 | 17
USW00093738 | WASHINGTON DULLES INTERNATIONAL AIRPORT, VA US | 2017-03-14 | 32 | 37 | 22
USW00093738 | WASHINGTON DULLES INTERNATIONAL AIRPORT, VA US | 2017-03-15 | 25 | 31 | 19
USW00093738 | WASHINGTON DULLES INTERNATIONAL AIRPORT, VA US | 2017-03-16 | 30 | 39 | 23
USW00093738 | WASHINGTON DULLES INTERNATIONAL AIRPORT, VA US | 2017-03-17 | 34 | 50 | 20
USW00093738 | WASHINGTON DULLES INTERNATIONAL AIRPORT, VA US | 2017-03-18 | 44 | 57 | 36
USW00093738 | WASHINGTON DULLES INTERNATIONAL AIRPORT, VA US | 2017-03-19 | 41 | 51 | 34
USW00093738 | WASHINGTON DULLES INTERNATIONAL AIRPORT, VA US | 2017-03-20 | 43 | 54 | 31
USW00093738 | WASHINGTON DULLES INTERNATIONAL AIRPORT, VA US | 2017-03-21 | 50 | 62 | 44
USW00093738 | WASHINGTON DULLES INTERNATIONAL AIRPORT, VA US | 2017-03-22 | 48 | 59 | 33
USW00093738 | WASHINGTON DULLES INTERNATIONAL AIRPORT, VA US | 2017-03-23 | 36 | 48 | 21
USW00093738 | WASHINGTON DULLES INTERNATIONAL AIRPORT, VA US | 2017-03-24 | 42 | 62 | 33
USW00093738 | WASHINGTON DULLES INTERNATIONAL AIRPORT, VA US | 2017-03-25 | 64 | 78 | 55
USW00093738 | WASHINGTON DULLES INTERNATIONAL AIRPORT, VA US | 2017-03-26 | 53 | 62 | 46
USW00093738 | WASHINGTON DULLES INTERNATIONAL AIRPORT, VA US | 2017-03-27 | 54 | 75 | 45
USW00093738 | WASHINGTON DULLES INTERNATIONAL AIRPORT, VA US | 2017-03-28 | 62 | 71 | 53
USW00093738 | WASHINGTON DULLES INTERNATIONAL AIRPORT, VA US | 2017-03-29 | 58 | 65 | 48
USW00093738 | WASHINGTON DULLES INTERNATIONAL AIRPORT, VA US | 2017-03-30 | 50 | 53 | 41
USW00093738 | WASHINGTON DULLES INTERNATIONAL AIRPORT, VA US | 2017-03-31 | 46 | 48 | 43
USW00093738 | WASHINGTON DULLES INTERNATIONAL AIRPORT, VA US | 2017-04-01 | 49 | 58 | 44
USW00093738 | WASHINGTON DULLES INTERNATIONAL AIRPORT, VA US | 2017-04-02 | 51 | 64 | 36
USW00093738 | WASHINGTON DULLES INTERNATIONAL AIRPORT, VA US | 2017-04-03 | 54 | 67 | 42
USW00093738 | WASHINGTON DULLES INTERNATIONAL AIRPORT, VA US | 2017-04-04 | 65 | 79 | 56
USW00093738 | WASHINGTON DULLES INTERNATIONAL AIRPORT, VA US | 2017-04-05 | 64 | 73 | 50
USW00093738 | WASHINGTON DULLES INTERNATIONAL AIRPORT, VA US | 2017-04-06 | 58 | 62 | 48
USW00093738 | WASHINGTON DULLES INTERNATIONAL AIRPORT, VA US | 2017-04-07 | 46 | 48 | 39
USW00093738 | WASHINGTON DULLES INTERNATIONAL AIRPORT, VA US | 2017-04-08 | 47 | 63 | 29
USW00093738 | WASHINGTON DULLES INTERNATIONAL AIRPORT, VA US | 2017-04-09 | 53 | 72 | 32
USW00093738 | WASHINGTON DULLES INTERNATIONAL AIRPORT, VA US | 2017-04-10 | 62 | 81 | 41
USW00093738 | WASHINGTON DULLES INTERNATIONAL AIRPORT, VA US | 2017-04-11 | 71 | 86 | 57
USW00093738 | WASHINGTON DULLES INTERNATIONAL AIRPORT, VA US | 2017-04-12 | 70 | 77 | 59
USW00093738 | WASHINGTON DULLES INTERNATIONAL AIRPORT, VA US | 2017-04-13 | 61 | 69 | 46
USW00093738 | WASHINGTON DULLES INTERNATIONAL AIRPORT, VA US | 2017-04-14 | 58 | 72 | 44
USW00093738 | WASHINGTON DULLES INTERNATIONAL AIRPORT, VA US | 2017-04-15 | 62 | 78 | 52
USW00093738 | WASHINGTON DULLES INTERNATIONAL AIRPORT, VA US | 2017-04-16 | 73 | 86 | 63
USW00093738 | WASHINGTON DULLES INTERNATIONAL AIRPORT, VA US | 2017-04-17 | 67 | 71 | 54
USW00093738 | WASHINGTON DULLES INTERNATIONAL AIRPORT, VA US | 2017-04-18 | 62 | 73 | 48
USW00093738 | WASHINGTON DULLES INTERNATIONAL AIRPORT, VA US | 2017-04-19 | 56 | 62 | 49
USW00093738 | WASHINGTON DULLES INTERNATIONAL AIRPORT, VA US | 2017-04-20 | 65 | 82 | 55
USW00093738 | WASHINGTON DULLES INTERNATIONAL AIRPORT, VA US | 2017-04-21 | 69 | 84 | 61
USW00093738 | WASHINGTON DULLES INTERNATIONAL AIRPORT, VA US | 2017-04-22 | 60 | 65 | 48
USW00093738 | WASHINGTON DULLES INTERNATIONAL AIRPORT, VA US | 2017-04-23 | 52 | 60 | 45
USW00093738 | WASHINGTON DULLES INTERNATIONAL AIRPORT, VA US | 2017-04-24 | 53 | 57 | 51
USW00093738 | WASHINGTON DULLES INTERNATIONAL AIRPORT, VA US | 2017-04-25 | 54 | 59 | 51
USW00093738 | WASHINGTON DULLES INTERNATIONAL AIRPORT, VA US | 2017-04-26 | 61 | 73 | 56
USW00093738 | WASHINGTON DULLES INTERNATIONAL AIRPORT, VA US | 2017-04-27 | 66 | 82 | 54
USW00093738 | WASHINGTON DULLES INTERNATIONAL AIRPORT, VA US | 2017-04-28 | 73 | 84 | 57
USW00093738 | WASHINGTON DULLES INTERNATIONAL AIRPORT, VA US | 2017-04-29 | 76 | 89 | 65
USW00093738 | WASHINGTON DULLES INTERNATIONAL AIRPORT, VA US | 2017-04-30 | 77 | 86 | 66
USW00093738 | WASHINGTON DULLES INTERNATIONAL AIRPORT, VA US | 2017-05-01 | 75 | 81 | 70
USW00093738 | WASHINGTON DULLES INTERNATIONAL AIRPORT, VA US | 2017-05-02 | 70 | 76 | 53
USW00093738 | WASHINGTON DULLES INTERNATIONAL AIRPORT, VA US | 2017-05-03 | 60 | 63 | 44
USW00093738 | WASHINGTON DULLES INTERNATIONAL AIRPORT, VA US | 2017-05-04 | 55 | 65 | 41
USW00093738 | WASHINGTON DULLES INTERNATIONAL AIRPORT, VA US | 2017-05-05 | 63 | 75 | 56
USW00093738 | WASHINGTON DULLES INTERNATIONAL AIRPORT, VA US | 2017-05-06 | 58 | 63 | 45
USW00093738 | WASHINGTON DULLES INTERNATIONAL AIRPORT, VA US | 2017-05-07 | 52 | 62 | 43
USW00093738 | WASHINGTON DULLES INTERNATIONAL AIRPORT, VA US | 2017-05-08 | 53 | 64 | 39
USW00093738 | WASHINGTON DULLES INTERNATIONAL AIRPORT, VA US | 2017-05-09 | 52 | 66 | 36
USW00093738 | WASHINGTON DULLES INTERNATIONAL AIRPORT, VA US | 2017-05-10 | 56 | 75 | 40
USW00093738 | WASHINGTON DULLES INTERNATIONAL AIRPORT, VA US | 2017-05-11 | 57 | 59 | 50
USW00093738 | WASHINGTON DULLES INTERNATIONAL AIRPORT, VA US | 2017-05-12 | 52 | 56 | 48
USW00093738 | WASHINGTON DULLES INTERNATIONAL AIRPORT, VA US | 2017-05-13 | 51 | 60 | 44
USW00093738 | WASHINGTON DULLES INTERNATIONAL AIRPORT, VA US | 2017-05-14 | 59 | 80 | 42
USW00093738 | WASHINGTON DULLES INTERNATIONAL AIRPORT, VA US | 2017-05-15 | 63 | 75 | 47
USW00093738 | WASHINGTON DULLES INTERNATIONAL AIRPORT, VA US | 2017-05-16 | 64 | 81 | 44
USW00093738 | WASHINGTON DULLES INTERNATIONAL AIRPORT, VA US | 2017-05-17 | 74 | 92 | 57
USW00093738 | WASHINGTON DULLES INTERNATIONAL AIRPORT, VA US | 2017-05-18 | 80 | 90 | 67
USW00093738 | WASHINGTON DULLES INTERNATIONAL AIRPORT, VA US | 2017-05-19 | 76 | 90 | 66
USW00093738 | WASHINGTON DULLES INTERNATIONAL AIRPORT, VA US | 2017-05-20 | 69 | 71 | 60
USW00093738 | WASHINGTON DULLES INTERNATIONAL AIRPORT, VA US | 2017-05-21 | 62 | 67 | 57
USW00093738 | WASHINGTON DULLES INTERNATIONAL AIRPORT, VA US | 2017-05-22 | 63 | 73 | 57
USW00093738 | WASHINGTON DULLES INTERNATIONAL AIRPORT, VA US | 2017-05-23 | 62 | 65 | 55
USW00093738 | WASHINGTON DULLES INTERNATIONAL AIRPORT, VA US | 2017-05-24 | 60 | 65 | 57
USW00093738 | WASHINGTON DULLES INTERNATIONAL AIRPORT, VA US | 2017-05-25 | 61 | 73 | 55
USW00093738 | WASHINGTON DULLES INTERNATIONAL AIRPORT, VA US | 2017-05-26 | 63 | 76 | 53
USW00093738 | WASHINGTON DULLES INTERNATIONAL AIRPORT, VA US | 2017-05-27 | 64 | 72 | 55
USW00093738 | WASHINGTON DULLES INTERNATIONAL AIRPORT, VA US | 2017-05-28 | 65 | 74 | 57
USW00093738 | WASHINGTON DULLES INTERNATIONAL AIRPORT, VA US | 2017-05-29 | 70 | 82 | 63
USW00093738 | WASHINGTON DULLES INTERNATIONAL AIRPORT, VA US | 2017-05-30 | 67 | 73 | 62
USW00093738 | WASHINGTON DULLES INTERNATIONAL AIRPORT, VA US | 2017-05-31 | 69 | 83 | 59
USW00093738 | WASHINGTON DULLES INTERNATIONAL AIRPORT, VA US | 2017-06-01 | 69 | 82 | 57
USW00093738 | WASHINGTON DULLES INTERNATIONAL AIRPORT, VA US | 2017-06-02 | 68 | 80 | 52
USW00093738 | WASHINGTON DULLES INTERNATIONAL AIRPORT, VA US | 2017-06-03 | 68 | 84 | 52
USW00093738 | WASHINGTON DULLES INTERNATIONAL AIRPORT, VA US | 2017-06-04 | 71 | 86 | 55
USW00093738 | WASHINGTON DULLES INTERNATIONAL AIRPORT, VA US | 2017-06-05 | 72 | 73 | 64
USW00093738 | WASHINGTON DULLES INTERNATIONAL AIRPORT, VA US | 2017-06-06 | 69 | 77 | 59
USW00093738 | WASHINGTON DULLES INTERNATIONAL AIRPORT, VA US | 2017-06-07 | 62 | 69 | 53
USW00093738 | WASHINGTON DULLES INTERNATIONAL AIRPORT, VA US | 2017-06-08 | 62 | 75 | 50
USW00093738 | WASHINGTON DULLES INTERNATIONAL AIRPORT, VA US | 2017-06-09 | 67 | 80 | 52
USW00093738 | WASHINGTON DULLES INTERNATIONAL AIRPORT, VA US | 2017-06-10 | 73 | 87 | 60
USW00093738 | WASHINGTON DULLES INTERNATIONAL AIRPORT, VA US | 2017-06-11 | 79 | 91 | 64
USW00093738 | WASHINGTON DULLES INTERNATIONAL AIRPORT, VA US | 2017-06-12 | 80 | 91 | 65
USW00093738 | WASHINGTON DULLES INTERNATIONAL AIRPORT, VA US | 2017-06-13 | 82 | 95 | 68
USW00093738 | WASHINGTON DULLES INTERNATIONAL AIRPORT, VA US | 2017-06-14 | 82 | 90 | 72
USW00093738 | WASHINGTON DULLES INTERNATIONAL AIRPORT, VA US | 2017-06-15 | 77 | 85 | 69
USW00093738 | WASHINGTON DULLES INTERNATIONAL AIRPORT, VA US | 2017-06-16 | 74 | 80 | 68
USW00093738 | WASHINGTON DULLES INTERNATIONAL AIRPORT, VA US | 2017-06-17 | 76 | 86 | 70
USW00093738 | WASHINGTON DULLES INTERNATIONAL AIRPORT, VA US | 2017-06-18 | 80 | 91 | 73
USW00093738 | WASHINGTON DULLES INTERNATIONAL AIRPORT, VA US | 2017-06-19 | 80 | 87 | 70
USW00093738 | WASHINGTON DULLES INTERNATIONAL AIRPORT, VA US | 2017-06-20 | 75 | 86 | 63
USW00093738 | WASHINGTON DULLES INTERNATIONAL AIRPORT, VA US | 2017-06-21 | 77 | 88 | 64
USW00093738 | WASHINGTON DULLES INTERNATIONAL AIRPORT, VA US | 2017-06-22 | 78 | 86 | 66
USW00093738 | WASHINGTON DULLES INTERNATIONAL AIRPORT, VA US | 2017-06-23 | 78 | 87 | 71
USW00093738 | WASHINGTON DULLES INTERNATIONAL AIRPORT, VA US | 2017-06-24 | 79 | 86 | 66
USW00093738 | WASHINGTON DULLES INTERNATIONAL AIRPORT, VA US | 2017-06-25 | 74 | 85 | 62
USW00093738 | WASHINGTON DULLES INTERNATIONAL AIRPORT, VA US | 2017-06-26 | 72 | 81 | 56
USW00093738 | WASHINGTON DULLES INTERNATIONAL AIRPORT, VA US | 2017-06-27 | 72 | 80 | 57
USW00093738 | WASHINGTON DULLES INTERNATIONAL AIRPORT, VA US | 2017-06-28 | 68 | 80 | 50
USW00093738 | WASHINGTON DULLES INTERNATIONAL AIRPORT, VA US | 2017-06-29 | 74 | 89 | 60
USW00093738 | WASHINGTON DULLES INTERNATIONAL AIRPORT, VA US | 2017-06-30 | 80 | 92 | 70
USW00093738 | WASHINGTON DULLES INTERNATIONAL AIRPORT, VA US | 2017-07-01 | 81 | 91 | 72
USW00093738 | WASHINGTON DULLES INTERNATIONAL AIRPORT, VA US | 2017-07-02 | 81 | 90 | 70
USW00093738 | WASHINGTON DULLES INTERNATIONAL AIRPORT, VA US | 2017-07-03 | 80 | 90 | 66
USW00093738 | WASHINGTON DULLES INTERNATIONAL AIRPORT, VA US | 2017-07-04 | 78 | 90 | 68
USW00093738 | WASHINGTON DULLES INTERNATIONAL AIRPORT, VA US | 2017-07-05 | 77 | 84 | 70
USW00093738 | WASHINGTON DULLES INTERNATIONAL AIRPORT, VA US | 2017-07-06 | 73 | 80 | 71
USW00093738 | WASHINGTON DULLES INTERNATIONAL AIRPORT, VA US | 2017-07-07 | 77 | 88 | 67
USW00093738 | WASHINGTON DULLES INTERNATIONAL AIRPORT, VA US | 2017-07-08 | 76 | 87 | 66
USW00093738 | WASHINGTON DULLES INTERNATIONAL AIRPORT, VA US | 2017-07-09 | 74 | 83 | 62
USW00093738 | WASHINGTON DULLES INTERNATIONAL AIRPORT, VA US | 2017-07-10 | 76 | 89 | 63
USW00093738 | WASHINGTON DULLES INTERNATIONAL AIRPORT, VA US | 2017-07-11 | 79 | 89 | 68
USW00093738 | WASHINGTON DULLES INTERNATIONAL AIRPORT, VA US | 2017-07-12 | 81 | 93 | 71
USW00093738 | WASHINGTON DULLES INTERNATIONAL AIRPORT, VA US | 2017-07-13 | 83 | 94 | 71
USW00093738 | WASHINGTON DULLES INTERNATIONAL AIRPORT, VA US | 2017-07-14 | 82 | 94 | 72
USW00093738 | WASHINGTON DULLES INTERNATIONAL AIRPORT, VA US | 2017-07-15 | 78 | 87 | 69
USW00093738 | WASHINGTON DULLES INTERNATIONAL AIRPORT, VA US | 2017-07-16 | 76 | 87 | 63
USW00093738 | WASHINGTON DULLES INTERNATIONAL AIRPORT, VA US | 2017-07-17 | 80 | 89 | 71
USW00093738 | WASHINGTON DULLES INTERNATIONAL AIRPORT, VA US | 2017-07-18 | 80 | 92 | 71
USW00093738 | WASHINGTON DULLES INTERNATIONAL AIRPORT, VA US | 2017-07-19 | 80 | 93 | 70
USW00093738 | WASHINGTON DULLES INTERNATIONAL AIRPORT, VA US | 2017-07-20 | 83 | 93 | 72
USW00093738 | WASHINGTON DULLES INTERNATIONAL AIRPORT, VA US | 2017-07-21 | 84 | 93 | 73
USW00093738 | WASHINGTON DULLES INTERNATIONAL AIRPORT, VA US | 2017-07-22 | 80 | 90 | 72
USW00093738 | WASHINGTON DULLES INTERNATIONAL AIRPORT, VA US | 2017-07-23 | 77 | 87 | 72
USW00093738 | WASHINGTON DULLES INTERNATIONAL AIRPORT, VA US | 2017-07-24 | 79 | 90 | 73
USW00093738 | WASHINGTON DULLES INTERNATIONAL AIRPORT, VA US | 2017-07-25 | 75 | 79 | 63
USW00093738 | WASHINGTON DULLES INTERNATIONAL AIRPORT, VA US | 2017-07-26 | 72 | 84 | 61
USW00093738 | WASHINGTON DULLES INTERNATIONAL AIRPORT, VA US | 2017-07-27 | 76 | 87 | 69
USW00093738 | WASHINGTON DULLES INTERNATIONAL AIRPORT, VA US | 2017-07-28 | 74 | 78 | 69
USW00093738 | WASHINGTON DULLES INTERNATIONAL AIRPORT, VA US | 2017-07-29 | 70 | 77 | 63
USW00093738 | WASHINGTON DULLES INTERNATIONAL AIRPORT, VA US | 2017-07-30 | 71 | 82 | 57
USW00093738 | WASHINGTON DULLES INTERNATIONAL AIRPORT, VA US | 2017-07-31 | 72 | 88 | 57
USW00093738 | WASHINGTON DULLES INTERNATIONAL AIRPORT, VA US | 2017-08-01 | 76 | 89 | 62
USW00093738 | WASHINGTON DULLES INTERNATIONAL AIRPORT, VA US | 2017-08-02 | 78 | 89 | 68
USW00093738 | WASHINGTON DULLES INTERNATIONAL AIRPORT, VA US | 2017-08-03 | 77 | 88 | 68
USW00093738 | WASHINGTON DULLES INTERNATIONAL AIRPORT, VA US | 2017-08-04 | 76 | 88 | 65
USW00093738 | WASHINGTON DULLES INTERNATIONAL AIRPORT, VA US | 2017-08-05 | 75 | 79 | 62
USW00093738 | WASHINGTON DULLES INTERNATIONAL AIRPORT, VA US | 2017-08-06 | 69 | 80 | 58
USW00093738 | WASHINGTON DULLES INTERNATIONAL AIRPORT, VA US | 2017-08-07 | 71 | 74 | 68
USW00093738 | WASHINGTON DULLES INTERNATIONAL AIRPORT, VA US | 2017-08-08 | 72 | 80 | 63
USW00093738 | WASHINGTON DULLES INTERNATIONAL AIRPORT, VA US | 2017-08-09 | 71 | 84 | 55
USW00093738 | WASHINGTON DULLES INTERNATIONAL AIRPORT, VA US | 2017-08-10 | 71 | 83 | 59
USW00093738 | WASHINGTON DULLES INTERNATIONAL AIRPORT, VA US | 2017-08-11 | 73 | 83 | 67
USW00093738 | WASHINGTON DULLES INTERNATIONAL AIRPORT, VA US | 2017-08-12 | 73 | 84 | 68
USW00093738 | WASHINGTON DULLES INTERNATIONAL AIRPORT, VA US | 2017-08-13 | 73 | 83 | 65
USW00093738 | WASHINGTON DULLES INTERNATIONAL AIRPORT, VA US | 2017-08-14 | 70 | 77 | 62
USW00093738 | WASHINGTON DULLES INTERNATIONAL AIRPORT, VA US | 2017-08-15 | 73 | 80 | 67
USW00093738 | WASHINGTON DULLES INTERNATIONAL AIRPORT, VA US | 2017-08-16 | 76 | 89 | 65
USW00093738 | WASHINGTON DULLES INTERNATIONAL AIRPORT, VA US | 2017-08-17 | 78 | 89 | 68
USW00093738 | WASHINGTON DULLES INTERNATIONAL AIRPORT, VA US | 2017-08-18 | 81 | 93 | 75
USW00093738 | WASHINGTON DULLES INTERNATIONAL AIRPORT, VA US | 2017-08-19 | 80 | 88 | 66
USW00093738 | WASHINGTON DULLES INTERNATIONAL AIRPORT, VA US | 2017-08-20 | 75 | 86 | 67
USW00093738 | WASHINGTON DULLES INTERNATIONAL AIRPORT, VA US | 2017-08-21 | 78 | 89 | 69
USW00093738 | WASHINGTON DULLES INTERNATIONAL AIRPORT, VA US | 2017-08-22 | 79 | 91 | 71
USW00093738 | WASHINGTON DULLES INTERNATIONAL AIRPORT, VA US | 2017-08-23 | 79 | 83 | 67
USW00093738 | WASHINGTON DULLES INTERNATIONAL AIRPORT, VA US | 2017-08-24 | 72 | 81 | 61
USW00093738 | WASHINGTON DULLES INTERNATIONAL AIRPORT, VA US | 2017-08-25 | 70 | 78 | 61
USW00093738 | WASHINGTON DULLES INTERNATIONAL AIRPORT, VA US | 2017-08-26 | 69 | 79 | 59
USW00093738 | WASHINGTON DULLES INTERNATIONAL AIRPORT, VA US | 2017-08-27 | 67 | 77 | 57
USW00093738 | WASHINGTON DULLES INTERNATIONAL AIRPORT, VA US | 2017-08-28 | 66 | 76 | 54
USW00093738 | WASHINGTON DULLES INTERNATIONAL AIRPORT, VA US | 2017-08-29 | 65 | 67 | 61
USW00093738 | WASHINGTON DULLES INTERNATIONAL AIRPORT, VA US | 2017-08-30 | 67 | 78 | 59
USW00093738 | WASHINGTON DULLES INTERNATIONAL AIRPORT, VA US | 2017-08-31 | 71 | 84 | 60
USW00093738 | WASHINGTON DULLES INTERNATIONAL AIRPORT, VA US | 2017-09-01 | 65 | 69 | 58
USW00093738 | WASHINGTON DULLES INTERNATIONAL AIRPORT, VA US | 2017-09-02 | 58 | 61 | 53
USW00093738 | WASHINGTON DULLES INTERNATIONAL AIRPORT, VA US | 2017-09-03 | 66 | 78 | 59
USW00093738 | WASHINGTON DULLES INTERNATIONAL AIRPORT, VA US | 2017-09-04 | 68 | 82 | 55
USW00093738 | WASHINGTON DULLES INTERNATIONAL AIRPORT, VA US | 2017-09-05 | 74 | 86 | 65
USW00093738 | WASHINGTON DULLES INTERNATIONAL AIRPORT, VA US | 2017-09-06 | 65 | 68 | 59
USW00093738 | WASHINGTON DULLES INTERNATIONAL AIRPORT, VA US | 2017-09-07 | 63 | 72 | 50
USW00093738 | WASHINGTON DULLES INTERNATIONAL AIRPORT, VA US | 2017-09-08 | 62 | 76 | 48
USW00093738 | WASHINGTON DULLES INTERNATIONAL AIRPORT, VA US | 2017-09-09 | 62 | 71 | 50
USW00093738 | WASHINGTON DULLES INTERNATIONAL AIRPORT, VA US | 2017-09-10 | 60 | 72 | 47
USW00093738 | WASHINGTON DULLES INTERNATIONAL AIRPORT, VA US | 2017-09-11 | 60 | 72 | 49
USW00093738 | WASHINGTON DULLES INTERNATIONAL AIRPORT, VA US | 2017-09-12 | 65 | 77 | 57
USW00093738 | WASHINGTON DULLES INTERNATIONAL AIRPORT, VA US | 2017-09-13 | 69 | 78 | 62
USW00093738 | WASHINGTON DULLES INTERNATIONAL AIRPORT, VA US | 2017-09-14 | 71 | 80 | 65
USW00093738 | WASHINGTON DULLES INTERNATIONAL AIRPORT, VA US | 2017-09-15 | 72 | 82 | 62
USW00093738 | WASHINGTON DULLES INTERNATIONAL AIRPORT, VA US | 2017-09-16 | 71 | 84 | 59
USW00093738 | WASHINGTON DULLES INTERNATIONAL AIRPORT, VA US | 2017-09-17 | 72 | 83 | 62
USW00093738 | WASHINGTON DULLES INTERNATIONAL AIRPORT, VA US | 2017-09-18 | 71 | 80 | 62
USW00093738 | WASHINGTON DULLES INTERNATIONAL AIRPORT, VA US | 2017-09-19 | 72 | 82 | 65
USW00093738 | WASHINGTON DULLES INTERNATIONAL AIRPORT, VA US | 2017-09-20 | 74 | 87 | 61
USW00093738 | WASHINGTON DULLES INTERNATIONAL AIRPORT, VA US | 2017-09-21 | 71 | 85 | 60
USW00093738 | WASHINGTON DULLES INTERNATIONAL AIRPORT, VA US | 2017-09-22 | 73 | 83 | 61
USW00093738 | WASHINGTON DULLES INTERNATIONAL AIRPORT, VA US | 2017-09-23 | 71 | 86 | 58
USW00093738 | WASHINGTON DULLES INTERNATIONAL AIRPORT, VA US | 2017-09-24 | 73 | 89 | 60
USW00093738 | WASHINGTON DULLES INTERNATIONAL AIRPORT, VA US | 2017-09-25 | 75 | 89 | 64
USW00093738 | WASHINGTON DULLES INTERNATIONAL AIRPORT, VA US | 2017-09-26 | 75 | 85 | 66
USW00093738 | WASHINGTON DULLES INTERNATIONAL AIRPORT, VA US | 2017-09-27 | 77 | 89 | 68
USW00093738 | WASHINGTON DULLES INTERNATIONAL AIRPORT, VA US | 2017-09-28 | 75 | 79 | 62
USW00093738 | WASHINGTON DULLES INTERNATIONAL AIRPORT, VA US | 2017-09-29 | 64 | 73 | 49
USW00093738 | WASHINGTON DULLES INTERNATIONAL AIRPORT, VA US | 2017-09-30 | 61 | 67 | 51
USW00093738 | WASHINGTON DULLES INTERNATIONAL AIRPORT, VA US | 2017-10-01 | 56 | 69 | 44
USW00093738 | WASHINGTON DULLES INTERNATIONAL AIRPORT, VA US | 2017-10-02 | 56 | 74 | 40
USW00093738 | WASHINGTON DULLES INTERNATIONAL AIRPORT, VA US | 2017-10-03 | 59 | 74 | 44
USW00093738 | WASHINGTON DULLES INTERNATIONAL AIRPORT, VA US | 2017-10-04 | 61 | 79 | 44
USW00093738 | WASHINGTON DULLES INTERNATIONAL AIRPORT, VA US | 2017-10-05 | 66 | 85 | 51
USW00093738 | WASHINGTON DULLES INTERNATIONAL AIRPORT, VA US | 2017-10-06 | 71 | 85 | 57
USW00093738 | WASHINGTON DULLES INTERNATIONAL AIRPORT, VA US | 2017-10-07 | 72 | 85 | 56
USW00093738 | WASHINGTON DULLES INTERNATIONAL AIRPORT, VA US | 2017-10-08 | 77 | 83 | 73
USW00093738 | WASHINGTON DULLES INTERNATIONAL AIRPORT, VA US | 2017-10-09 | 77 | 87 | 69
USW00093738 | WASHINGTON DULLES INTERNATIONAL AIRPORT, VA US | 2017-10-10 | 75 | 87 | 64
USW00093738 | WASHINGTON DULLES INTERNATIONAL AIRPORT, VA US | 2017-10-11 | 73 | 75 | 65
USW00093738 | WASHINGTON DULLES INTERNATIONAL AIRPORT, VA US | 2017-10-12 | 65 | 66 | 58
USW00093738 | WASHINGTON DULLES INTERNATIONAL AIRPORT, VA US | 2017-10-13 | 60 | 64 | 58
USW00093738 | WASHINGTON DULLES INTERNATIONAL AIRPORT, VA US | 2017-10-14 | 64 | 73 | 61
USW00093738 | WASHINGTON DULLES INTERNATIONAL AIRPORT, VA US | 2017-10-15 | 67 | 79 | 61
USW00093738 | WASHINGTON DULLES INTERNATIONAL AIRPORT, VA US | 2017-10-16 | 63 | 70 | 48
USW00093738 | WASHINGTON DULLES INTERNATIONAL AIRPORT, VA US | 2017-10-17 | 51 | 63 | 36
USW00093738 | WASHINGTON DULLES INTERNATIONAL AIRPORT, VA US | 2017-10-18 | 51 | 70 | 36
USW00093738 | WASHINGTON DULLES INTERNATIONAL AIRPORT, VA US | 2017-10-19 | 55 | 73 | 37
USW00093738 | WASHINGTON DULLES INTERNATIONAL AIRPORT, VA US | 2017-10-20 | 58 | 76 | 44
USW00093738 | WASHINGTON DULLES INTERNATIONAL AIRPORT, VA US | 2017-10-21 | 58 | 77 | 42
USW00093738 | WASHINGTON DULLES INTERNATIONAL AIRPORT, VA US | 2017-10-22 | 59 | 75 | 44
USW00093738 | WASHINGTON DULLES INTERNATIONAL AIRPORT, VA US | 2017-10-23 | 64 | 75 | 51
USW00093738 | WASHINGTON DULLES INTERNATIONAL AIRPORT, VA US | 2017-10-24 | 65 | 71 | 54
USW00093738 | WASHINGTON DULLES INTERNATIONAL AIRPORT, VA US | 2017-10-25 | 58 | 64 | 50
USW00093738 | WASHINGTON DULLES INTERNATIONAL AIRPORT, VA US | 2017-10-26 | 52 | 59 | 37
USW00093738 | WASHINGTON DULLES INTERNATIONAL AIRPORT, VA US | 2017-10-27 | 48 | 67 | 33
USW00093738 | WASHINGTON DULLES INTERNATIONAL AIRPORT, VA US | 2017-10-28 | 58 | 71 | 48
USW00093738 | WASHINGTON DULLES INTERNATIONAL AIRPORT, VA US | 2017-10-29 | 60 | 66 | 43
USW00093738 | WASHINGTON DULLES INTERNATIONAL AIRPORT, VA US | 2017-10-30 | 48 | 59 | 43
USW00093738 | WASHINGTON DULLES INTERNATIONAL AIRPORT, VA US | 2017-10-31 | 48 | 60 | 36
USW00093738 | WASHINGTON DULLES INTERNATIONAL AIRPORT, VA US | 2017-11-01 | 46 | 56 | 37
USW00093738 | WASHINGTON DULLES INTERNATIONAL AIRPORT, VA US | 2017-11-02 | 56 | 76 | 43
USW00093738 | WASHINGTON DULLES INTERNATIONAL AIRPORT, VA US | 2017-11-03 | 64 | 77 | 54
USW00093738 | WASHINGTON DULLES INTERNATIONAL AIRPORT, VA US | 2017-11-04 | 54 | 57 | 46
USW00093738 | WASHINGTON DULLES INTERNATIONAL AIRPORT, VA US | 2017-11-05 | 53 | 60 | 50
USW00093738 | WASHINGTON DULLES INTERNATIONAL AIRPORT, VA US | 2017-11-06 | 62 | 72 | 51
USW00093738 | WASHINGTON DULLES INTERNATIONAL AIRPORT, VA US | 2017-11-07 | 47 | 51 | 39
USW00093738 | WASHINGTON DULLES INTERNATIONAL AIRPORT, VA US | 2017-11-08 | 42 | 48 | 39
USW00093738 | WASHINGTON DULLES INTERNATIONAL AIRPORT, VA US | 2017-11-09 | 45 | 50 | 42
USW00093738 | WASHINGTON DULLES INTERNATIONAL AIRPORT, VA US | 2017-11-10 | 42 | 46 | 29
USW00093738 | WASHINGTON DULLES INTERNATIONAL AIRPORT, VA US | 2017-11-11 | 30 | 37 | 21
USW00093738 | WASHINGTON DULLES INTERNATIONAL AIRPORT, VA US | 2017-11-12 | 33 | 47 | 23
USW00093738 | WASHINGTON DULLES INTERNATIONAL AIRPORT, VA US | 2017-11-13 | 42 | 50 | 36
USW00093738 | WASHINGTON DULLES INTERNATIONAL AIRPORT, VA US | 2017-11-14 | 43 | 49 | 34
USW00093738 | WASHINGTON DULLES INTERNATIONAL AIRPORT, VA US | 2017-11-15 | 41 | 54 | 27
USW00093738 | WASHINGTON DULLES INTERNATIONAL AIRPORT, VA US | 2017-11-16 | 49 | 62 | 39
USW00093738 | WASHINGTON DULLES INTERNATIONAL AIRPORT, VA US | 2017-11-17 | 45 | 53 | 29
USW00093738 | WASHINGTON DULLES INTERNATIONAL AIRPORT, VA US | 2017-11-18 | 43 | 62 | 31
USW00093738 | WASHINGTON DULLES INTERNATIONAL AIRPORT, VA US | 2017-11-19 | 52 | 60 | 40
USW00093738 | WASHINGTON DULLES INTERNATIONAL AIRPORT, VA US | 2017-11-20 | 42 | 51 | 35
USW00093738 | WASHINGTON DULLES INTERNATIONAL AIRPORT, VA US | 2017-11-21 | 44 | 60 | 34
USW00093738 | WASHINGTON DULLES INTERNATIONAL AIRPORT, VA US | 2017-11-22 | 51 | 56 | 34
USW00093738 | WASHINGTON DULLES INTERNATIONAL AIRPORT, VA US | 2017-11-23 | 35 | 44 | 25
USW00093738 | WASHINGTON DULLES INTERNATIONAL AIRPORT, VA US | 2017-11-24 | 36 | 55 | 24
USW00093738 | WASHINGTON DULLES INTERNATIONAL AIRPORT, VA US | 2017-11-25 | 43 | 62 | 28
USW00093738 | WASHINGTON DULLES INTERNATIONAL AIRPORT, VA US | 2017-11-26 | 49 | 53 | 31
USW00093738 | WASHINGTON DULLES INTERNATIONAL AIRPORT, VA US | 2017-11-27 | 44 | 60 | 30
USW00093738 | WASHINGTON DULLES INTERNATIONAL AIRPORT, VA US | 2017-11-28 | 44 | 63 | 30
USW00093738 | WASHINGTON DULLES INTERNATIONAL AIRPORT, VA US | 2017-11-29 | 50 | 68 | 32
USW00093738 | WASHINGTON DULLES INTERNATIONAL AIRPORT, VA US | 2017-11-30 | 43 | 57 | 32
USW00093738 | WASHINGTON DULLES INTERNATIONAL AIRPORT, VA US | 2017-12-01 | 47 | 54 | 29
USW00093738 | WASHINGTON DULLES INTERNATIONAL AIRPORT, VA US | 2017-12-02 | 37 | 52 | 25
USW00093738 | WASHINGTON DULLES INTERNATIONAL AIRPORT, VA US | 2017-12-03 | 43 | 56 | 30
USW00093738 | WASHINGTON DULLES INTERNATIONAL AIRPORT, VA US | 2017-12-04 | 38 | 55 | 26
USW00093738 | WASHINGTON DULLES INTERNATIONAL AIRPORT, VA US | 2017-12-05 | 50 | 61 | 43
USW00093738 | WASHINGTON DULLES INTERNATIONAL AIRPORT, VA US | 2017-12-06 | 46 | 54 | 34
USW00093738 | WASHINGTON DULLES INTERNATIONAL AIRPORT, VA US | 2017-12-07 | 40 | 49 | 30
USW00093738 | WASHINGTON DULLES INTERNATIONAL AIRPORT, VA US | 2017-12-08 | 36 | 39 | 33
USW00093738 | WASHINGTON DULLES INTERNATIONAL AIRPORT, VA US | 2017-12-09 | 33 | 35 | 25
USW00093738 | WASHINGTON DULLES INTERNATIONAL AIRPORT, VA US | 2017-12-10 | 31 | 40 | 25
USW00093738 | WASHINGTON DULLES INTERNATIONAL AIRPORT, VA US | 2017-12-11 | 37 | 48 | 30
USW00093738 | WASHINGTON DULLES INTERNATIONAL AIRPORT, VA US | 2017-12-12 | 40 | 46 | 22
USW00093738 | WASHINGTON DULLES INTERNATIONAL AIRPORT, VA US | 2017-12-13 | 26 | 34 | 20
USW00093738 | WASHINGTON DULLES INTERNATIONAL AIRPORT, VA US | 2017-12-14 | 34 | 40 | 26
USW00093738 | WASHINGTON DULLES INTERNATIONAL AIRPORT, VA US | 2017-12-15 | 27 | 29 | 20
USW00093738 | WASHINGTON DULLES INTERNATIONAL AIRPORT, VA US | 2017-12-16 | 31 | 46 | 23
USW00093738 | WASHINGTON DULLES INTERNATIONAL AIRPORT, VA US | 2017-12-17 | 35 | 51 | 23
USW00093738 | WASHINGTON DULLES INTERNATIONAL AIRPORT, VA US | 2017-12-18 | 43 | 57 | 28
USW00093738 | WASHINGTON DULLES INTERNATIONAL AIRPORT, VA US | 2017-12-19 | 47 | 60 | 34
USW00093738 | WASHINGTON DULLES INTERNATIONAL AIRPORT, VA US | 2017-12-20 | 47 | 53 | 26
USW00093738 | WASHINGTON DULLES INTERNATIONAL AIRPORT, VA US | 2017-12-21 | 33 | 45 | 21
USW00093738 | WASHINGTON DULLES INTERNATIONAL AIRPORT, VA US | 2017-12-22 | 40 | 52 | 32
USW00093738 | WASHINGTON DULLES INTERNATIONAL AIRPORT, VA US | 2017-12-23 | 49 | 62 | 39
USW00093738 | WASHINGTON DULLES INTERNATIONAL AIRPORT, VA US | 2017-12-24 | 41 | 43 | 35
USW00093738 | WASHINGTON DULLES INTERNATIONAL AIRPORT, VA US | 2017-12-25 | 35 | 39 | 26
USW00093738 | WASHINGTON DULLES INTERNATIONAL AIRPORT, VA US | 2017-12-26 | 29 | 37 | 24
USW00093738 | WASHINGTON DULLES INTERNATIONAL AIRPORT, VA US | 2017-12-27 | 28 | 31 | 17
USW00093738 | WASHINGTON DULLES INTERNATIONAL AIRPORT, VA US | 2017-12-28 | 18 | 23 | 9
USW00093738 | WASHINGTON DULLES INTERNATIONAL AIRPORT, VA US | 2017-12-29 | 19 | 31 | 10
USW00093738 | WASHINGTON DULLES INTERNATIONAL AIRPORT, VA US | 2017-12-30 | 24 | 32 | 19
USW00093738 | WASHINGTON DULLES INTERNATIONAL AIRPORT, VA US | 2017-12-31 | 18 | 21 | 10
USW00093738 | WASHINGTON DULLES INTERNATIONAL AIRPORT, VA US | 2018-01-01 | 15 | 23 | 6
USW00093738 | WASHINGTON DULLES INTERNATIONAL AIRPORT, VA US | 2018-01-02 | 15 | 25 | 7
USW00093738 | WASHINGTON DULLES INTERNATIONAL AIRPORT, VA US | 2018-01-03 | 15 | 32 | 1
USW00093738 | WASHINGTON DULLES INTERNATIONAL AIRPORT, VA US | 2018-01-04 | 24 | 28 | 13
USW00093738 | WASHINGTON DULLES INTERNATIONAL AIRPORT, VA US | 2018-01-05 | 14 | 19 | 10
USW00093738 | WASHINGTON DULLES INTERNATIONAL AIRPORT, VA US | 2018-01-06 | 13 | 19 | 8
USW00093738 | WASHINGTON DULLES INTERNATIONAL AIRPORT, VA US | 2018-01-07 | 12 | 24 | -1
USW00093738 | WASHINGTON DULLES INTERNATIONAL AIRPORT, VA US | 2018-01-08 | 23 | 35 | 17
USW00093738 | WASHINGTON DULLES INTERNATIONAL AIRPORT, VA US | 2018-01-09 | 35 | 50 | 22
USW00093738 | WASHINGTON DULLES INTERNATIONAL AIRPORT, VA US | 2018-01-10 | 32 | 43 | 20
USW00093738 | WASHINGTON DULLES INTERNATIONAL AIRPORT, VA US | 2018-01-11 | 46 | 62 | 37
USW00093738 | WASHINGTON DULLES INTERNATIONAL AIRPORT, VA US | 2018-01-12 | 63 | 70 | 58
USW00093738 | WASHINGTON DULLES INTERNATIONAL AIRPORT, VA US | 2018-01-13 | 42 | 61 | 19
USW00093738 | WASHINGTON DULLES INTERNATIONAL AIRPORT, VA US | 2018-01-14 | 20 | 26 | 14
USW00093738 | WASHINGTON DULLES INTERNATIONAL AIRPORT, VA US | 2018-01-15 | 20 | 31 | 11
USW00093738 | WASHINGTON DULLES INTERNATIONAL AIRPORT, VA US | 2018-01-16 | 29 | 39 | 25
USW00093738 | WASHINGTON DULLES INTERNATIONAL AIRPORT, VA US | 2018-01-17 | 27 | 32 | 17
USW00093738 | WASHINGTON DULLES INTERNATIONAL AIRPORT, VA US | 2018-01-18 | 27 | 46 | 16
USW00093738 | WASHINGTON DULLES INTERNATIONAL AIRPORT, VA US | 2018-01-19 | 34 | 54 | 17
USW00093738 | WASHINGTON DULLES INTERNATIONAL AIRPORT, VA US | 2018-01-20 | 37 | 61 | 20
USW00093738 | WASHINGTON DULLES INTERNATIONAL AIRPORT, VA US | 2018-01-21 | 43 | 63 | 28
USW00093738 | WASHINGTON DULLES INTERNATIONAL AIRPORT, VA US | 2018-01-22 | 55 | 66 | 48
USW00093738 | WASHINGTON DULLES INTERNATIONAL AIRPORT, VA US | 2018-01-23 | 56 | 64 | 40
USW00093738 | WASHINGTON DULLES INTERNATIONAL AIRPORT, VA US | 2018-01-24 | 42 | 44 | 31
USW00093738 | WASHINGTON DULLES INTERNATIONAL AIRPORT, VA US | 2018-01-25 | 34 | 41 | 22
USW00093738 | WASHINGTON DULLES INTERNATIONAL AIRPORT, VA US | 2018-01-26 | 31 | 48 | 19
USW00093738 | WASHINGTON DULLES INTERNATIONAL AIRPORT, VA US | 2018-01-27 | 43 | 61 | 26
USW00093738 | WASHINGTON DULLES INTERNATIONAL AIRPORT, VA US | 2018-01-28 | 53 | 55 | 45
USW00093738 | WASHINGTON DULLES INTERNATIONAL AIRPORT, VA US | 2018-01-29 | 44 | 46 | 33
USW00093738 | WASHINGTON DULLES INTERNATIONAL AIRPORT, VA US | 2018-01-30 | 33 | 35 | 20
USW00093738 | WASHINGTON DULLES INTERNATIONAL AIRPORT, VA US | 2018-01-31 | 25 | 39 | 15
USW00093738 | WASHINGTON DULLES INTERNATIONAL AIRPORT, VA US | 2018-02-01 | 41 | 51 | 37
USW00093738 | WASHINGTON DULLES INTERNATIONAL AIRPORT, VA US | 2018-02-02 | 34 | 40 | 15
USW00093738 | WASHINGTON DULLES INTERNATIONAL AIRPORT, VA US | 2018-02-03 | 21 | 34 | 9
USW00093738 | WASHINGTON DULLES INTERNATIONAL AIRPORT, VA US | 2018-02-04 | 33 | 34 | 30
USW00093738 | WASHINGTON DULLES INTERNATIONAL AIRPORT, VA US | 2018-02-05 | 32 | 36 | 22
USW00093738 | WASHINGTON DULLES INTERNATIONAL AIRPORT, VA US | 2018-02-06 | 29 | 39 | 22
USW00093738 | WASHINGTON DULLES INTERNATIONAL AIRPORT, VA US | 2018-02-07 | 31 | 40 | 26
USW00093738 | WASHINGTON DULLES INTERNATIONAL AIRPORT, VA US | 2018-02-08 | 31 | 36 | 21
USW00093738 | WASHINGTON DULLES INTERNATIONAL AIRPORT, VA US | 2018-02-09 | 30 | 46 | 20
USW00093738 | WASHINGTON DULLES INTERNATIONAL AIRPORT, VA US | 2018-02-10 | 40 | 46 | 31
USW00093738 | WASHINGTON DULLES INTERNATIONAL AIRPORT, VA US | 2018-02-11 | 49 | 67 | 43
USW00093738 | WASHINGTON DULLES INTERNATIONAL AIRPORT, VA US | 2018-02-12 | 51 | 62 | 34
USW00093738 | WASHINGTON DULLES INTERNATIONAL AIRPORT, VA US | 2018-02-13 | 35 | 42 | 25
USW00093738 | WASHINGTON DULLES INTERNATIONAL AIRPORT, VA US | 2018-02-14 | 38 | 53 | 31
USW00093738 | WASHINGTON DULLES INTERNATIONAL AIRPORT, VA US | 2018-02-15 | 56 | 76 | 48
USW00093738 | WASHINGTON DULLES INTERNATIONAL AIRPORT, VA US | 2018-02-16 | 62 | 68 | 36
USW00093738 | WASHINGTON DULLES INTERNATIONAL AIRPORT, VA US | 2018-02-17 | 36 | 42 | 29
USW00093738 | WASHINGTON DULLES INTERNATIONAL AIRPORT, VA US | 2018-02-18 | 37 | 50 | 31
USW00093738 | WASHINGTON DULLES INTERNATIONAL AIRPORT, VA US | 2018-02-19 | 40 | 47 | 36
USW00093738 | WASHINGTON DULLES INTERNATIONAL AIRPORT, VA US | 2018-02-20 | 57 | 77 | 47
USW00093738 | WASHINGTON DULLES INTERNATIONAL AIRPORT, VA US | 2018-02-21 | 68 | 80 | 59
USW00093738 | WASHINGTON DULLES INTERNATIONAL AIRPORT, VA US | 2018-02-22 | 57 | 65 | 41
USW00093738 | WASHINGTON DULLES INTERNATIONAL AIRPORT, VA US | 2018-02-23 | 42 | 47 | 39
USW00093738 | WASHINGTON DULLES INTERNATIONAL AIRPORT, VA US | 2018-02-24 | 48 | 51 | 47
USW00093738 | WASHINGTON DULLES INTERNATIONAL AIRPORT, VA US | 2018-02-25 | 48 | 53 | 46
USW00093738 | WASHINGTON DULLES INTERNATIONAL AIRPORT, VA US | 2018-02-26 | 49 | 51 | 30
USW00093738 | WASHINGTON DULLES INTERNATIONAL AIRPORT, VA US | 2018-02-27 | 41 | 58 | 26
USW00093738 | WASHINGTON DULLES INTERNATIONAL AIRPORT, VA US | 2018-02-28 | 49 | 62 | 41
USW00093738 | WASHINGTON DULLES INTERNATIONAL AIRPORT, VA US | 2018-03-01 | 51 | 55 | 43
USW00093738 | WASHINGTON DULLES INTERNATIONAL AIRPORT, VA US | 2018-03-02 | 44 | 51 | 37
USW00093738 | WASHINGTON DULLES INTERNATIONAL AIRPORT, VA US | 2018-03-03 | 40 | 49 | 33
USW00093738 | WASHINGTON DULLES INTERNATIONAL AIRPORT, VA US | 2018-03-04 | 40 | 50 | 31
USW00093738 | WASHINGTON DULLES INTERNATIONAL AIRPORT, VA US | 2018-03-05 | 37 | 46 | 27
USW00093738 | WASHINGTON DULLES INTERNATIONAL AIRPORT, VA US | 2018-03-06 | 35 | 43 | 23
USW00093738 | WASHINGTON DULLES INTERNATIONAL AIRPORT, VA US | 2018-03-07 | 38 | 50 | 33
USW00093738 | WASHINGTON DULLES INTERNATIONAL AIRPORT, VA US | 2018-03-08 | 37 | 44 | 30
USW00093738 | WASHINGTON DULLES INTERNATIONAL AIRPORT, VA US | 2018-03-09 | 35 | 43 | 24
USW00093738 | WASHINGTON DULLES INTERNATIONAL AIRPORT, VA US | 2018-03-10 | 34 | 49 | 20
USW00093738 | WASHINGTON DULLES INTERNATIONAL AIRPORT, VA US | 2018-03-11 | 37 | 50 | 22
USW00093738 | WASHINGTON DULLES INTERNATIONAL AIRPORT, VA US | 2018-03-12 | 35 | 42 | 25
USW00093738 | WASHINGTON DULLES INTERNATIONAL AIRPORT, VA US | 2018-03-13 | 36 | 47 | 30
USW00093738 | WASHINGTON DULLES INTERNATIONAL AIRPORT, VA US | 2018-03-14 | 34 | 41 | 27
USW00093738 | WASHINGTON DULLES INTERNATIONAL AIRPORT, VA US | 2018-03-15 | 39 | 53 | 26
USW00093738 | WASHINGTON DULLES INTERNATIONAL AIRPORT, VA US | 2018-03-16 | 37 | 45 | 25
USW00093738 | WASHINGTON DULLES INTERNATIONAL AIRPORT, VA US | 2018-03-17 | 34 | 44 | 23
USW00093738 | WASHINGTON DULLES INTERNATIONAL AIRPORT, VA US | 2018-03-18 | 41 | 58 | 29
USW00093738 | WASHINGTON DULLES INTERNATIONAL AIRPORT, VA US | 2018-03-19 | 42 | 60 | 25
USW00093738 | WASHINGTON DULLES INTERNATIONAL AIRPORT, VA US | 2018-03-20 | 38 | 44 | 29
USW00093738 | WASHINGTON DULLES INTERNATIONAL AIRPORT, VA US | 2018-03-21 | 31 | 34 | 30
USW00093738 | WASHINGTON DULLES INTERNATIONAL AIRPORT, VA US | 2018-03-22 | 36 | 44 | 31
USW00093738 | WASHINGTON DULLES INTERNATIONAL AIRPORT, VA US | 2018-03-23 | 39 | 49 | 29
USW00093738 | WASHINGTON DULLES INTERNATIONAL AIRPORT, VA US | 2018-03-24 | 38 | 49 | 27
USW00093738 | WASHINGTON DULLES INTERNATIONAL AIRPORT, VA US | 2018-03-25 | 36 | 47 | 26
USW00093738 | WASHINGTON DULLES INTERNATIONAL AIRPORT, VA US | 2018-03-26 | 37 | 49 | 23
USW00093738 | WASHINGTON DULLES INTERNATIONAL AIRPORT, VA US | 2018-03-27 | 37 | 43 | 28
USW00093738 | WASHINGTON DULLES INTERNATIONAL AIRPORT, VA US | 2018-03-28 | 44 | 53 | 40
USW00093738 | WASHINGTON DULLES INTERNATIONAL AIRPORT, VA US | 2018-03-29 | 55 | 76 | 46
USW00093738 | WASHINGTON DULLES INTERNATIONAL AIRPORT, VA US | 2018-03-30 | 65 | 72 | 41
USW00093738 | WASHINGTON DULLES INTERNATIONAL AIRPORT, VA US | 2018-03-31 | 47 | 61 | 31
USW00093738 | WASHINGTON DULLES INTERNATIONAL AIRPORT, VA US | 2018-04-01 | 53 | 65 | 46
USW00093738 | WASHINGTON DULLES INTERNATIONAL AIRPORT, VA US | 2018-04-02 | 46 | 50 | 38
USW00093738 | WASHINGTON DULLES INTERNATIONAL AIRPORT, VA US | 2018-04-03 | 46 | 52 | 43
USW00093738 | WASHINGTON DULLES INTERNATIONAL AIRPORT, VA US | 2018-04-04 | 55 | 69 | 39
USW00093738 | WASHINGTON DULLES INTERNATIONAL AIRPORT, VA US | 2018-04-05 | 42 | 54 | 32
USW00093738 | WASHINGTON DULLES INTERNATIONAL AIRPORT, VA US | 2018-04-06 | 51 | 71 | 41
USW00093738 | WASHINGTON DULLES INTERNATIONAL AIRPORT, VA US | 2018-04-07 | 48 | 58 | 36
USW00093738 | WASHINGTON DULLES INTERNATIONAL AIRPORT, VA US | 2018-04-08 | 40 | 51 | 29
USW00093738 | WASHINGTON DULLES INTERNATIONAL AIRPORT, VA US | 2018-04-09 | 39 | 43 | 36
USW00093738 | WASHINGTON DULLES INTERNATIONAL AIRPORT, VA US | 2018-04-10 | 42 | 53 | 34
USW00093738 | WASHINGTON DULLES INTERNATIONAL AIRPORT, VA US | 2018-04-11 | 45 | 59 | 33
USW00093738 | WASHINGTON DULLES INTERNATIONAL AIRPORT, VA US | 2018-04-12 | 57 | 77 | 43
USW00093738 | WASHINGTON DULLES INTERNATIONAL AIRPORT, VA US | 2018-04-13 | 72 | 86 | 58
USW00093738 | WASHINGTON DULLES INTERNATIONAL AIRPORT, VA US | 2018-04-14 | 74 | 84 | 62
USW00093738 | WASHINGTON DULLES INTERNATIONAL AIRPORT, VA US | 2018-04-15 | 63 | 71 | 45
USW00093738 | WASHINGTON DULLES INTERNATIONAL AIRPORT, VA US | 2018-04-16 | 48 | 53 | 41
USW00093738 | WASHINGTON DULLES INTERNATIONAL AIRPORT, VA US | 2018-04-17 | 42 | 45 | 36
USW00093738 | WASHINGTON DULLES INTERNATIONAL AIRPORT, VA US | 2018-04-18 | 44 | 62 | 29
USW00093738 | WASHINGTON DULLES INTERNATIONAL AIRPORT, VA US | 2018-04-19 | 51 | 58 | 38
USW00093738 | WASHINGTON DULLES INTERNATIONAL AIRPORT, VA US | 2018-04-20 | 46 | 60 | 29
USW00093738 | WASHINGTON DULLES INTERNATIONAL AIRPORT, VA US | 2018-04-21 | 48 | 63 | 30
USW00093738 | WASHINGTON DULLES INTERNATIONAL AIRPORT, VA US | 2018-04-22 | 54 | 68 | 44
USW00093738 | WASHINGTON DULLES INTERNATIONAL AIRPORT, VA US | 2018-04-23 | 56 | 69 | 42
USW00093738 | WASHINGTON DULLES INTERNATIONAL AIRPORT, VA US | 2018-04-24 | 57 | 62 | 53
USW00093738 | WASHINGTON DULLES INTERNATIONAL AIRPORT, VA US | 2018-04-25 | 56 | 62 | 53
USW00093738 | WASHINGTON DULLES INTERNATIONAL AIRPORT, VA US | 2018-04-26 | 58 | 71 | 44
USW00093738 | WASHINGTON DULLES INTERNATIONAL AIRPORT, VA US | 2018-04-27 | 58 | 64 | 49
USW00093738 | WASHINGTON DULLES INTERNATIONAL AIRPORT, VA US | 2018-04-28 | 59 | 77 | 43
USW00093738 | WASHINGTON DULLES INTERNATIONAL AIRPORT, VA US | 2018-04-29 | 51 | 55 | 36
USW00093738 | WASHINGTON DULLES INTERNATIONAL AIRPORT, VA US | 2018-04-30 | 52 | 71 | 31
USW00093738 | WASHINGTON DULLES INTERNATIONAL AIRPORT, VA US | 2018-05-01 | 63 | 82 | 39
USW00093738 | WASHINGTON DULLES INTERNATIONAL AIRPORT, VA US | 2018-05-02 | 70 | 88 | 46
USW00093738 | WASHINGTON DULLES INTERNATIONAL AIRPORT, VA US | 2018-05-03 | 76 | 90 | 63
USW00093738 | WASHINGTON DULLES INTERNATIONAL AIRPORT, VA US | 2018-05-04 | 78 | 90 | 64
USW00093738 | WASHINGTON DULLES INTERNATIONAL AIRPORT, VA US | 2018-05-05 | 69 | 73 | 54
USW00093738 | WASHINGTON DULLES INTERNATIONAL AIRPORT, VA US | 2018-05-06 | 58 | 68 | 53
USW00093738 | WASHINGTON DULLES INTERNATIONAL AIRPORT, VA US | 2018-05-07 | 63 | 77 | 53
USW00093738 | WASHINGTON DULLES INTERNATIONAL AIRPORT, VA US | 2018-05-08 | 65 | 76 | 50
USW00093738 | WASHINGTON DULLES INTERNATIONAL AIRPORT, VA US | 2018-05-09 | 65 | 78 | 46
USW00093738 | WASHINGTON DULLES INTERNATIONAL AIRPORT, VA US | 2018-05-10 | 68 | 82 | 56
USW00093738 | WASHINGTON DULLES INTERNATIONAL AIRPORT, VA US | 2018-05-11 | 69 | 82 | 53
USW00093738 | WASHINGTON DULLES INTERNATIONAL AIRPORT, VA US | 2018-05-12 | 73 | 90 | 61
USW00093738 | WASHINGTON DULLES INTERNATIONAL AIRPORT, VA US | 2018-05-13 | 68 | 73 | 60
USW00093738 | WASHINGTON DULLES INTERNATIONAL AIRPORT, VA US | 2018-05-14 | 66 | 81 | 60
USW00093738 | WASHINGTON DULLES INTERNATIONAL AIRPORT, VA US | 2018-05-15 | 72 | 89 | 63
USW00093738 | WASHINGTON DULLES INTERNATIONAL AIRPORT, VA US | 2018-05-16 | 70 | 74 | 65
USW00093738 | WASHINGTON DULLES INTERNATIONAL AIRPORT, VA US | 2018-05-17 | 66 | 69 | 64
USW00093738 | WASHINGTON DULLES INTERNATIONAL AIRPORT, VA US | 2018-05-18 | 65 | 68 | 55
USW00093738 | WASHINGTON DULLES INTERNATIONAL AIRPORT, VA US | 2018-05-19 | 57 | 67 | 54
USW00093738 | WASHINGTON DULLES INTERNATIONAL AIRPORT, VA US | 2018-05-20 | 74 | 87 | 67
USW00093738 | WASHINGTON DULLES INTERNATIONAL AIRPORT, VA US | 2018-05-21 | 73 | 82 | 63
USW00093738 | WASHINGTON DULLES INTERNATIONAL AIRPORT, VA US | 2018-05-22 | 70 | 80 | 65
USW00093738 | WASHINGTON DULLES INTERNATIONAL AIRPORT, VA US | 2018-05-23 | 72 | 80 | 58
USW00093738 | WASHINGTON DULLES INTERNATIONAL AIRPORT, VA US | 2018-05-24 | 71 | 84 | 56
USW00093738 | WASHINGTON DULLES INTERNATIONAL AIRPORT, VA US | 2018-05-25 | 72 | 86 | 56
USW00093738 | WASHINGTON DULLES INTERNATIONAL AIRPORT, VA US | 2018-05-26 | 78 | 88 | 71
USW00093738 | WASHINGTON DULLES INTERNATIONAL AIRPORT, VA US | 2018-05-27 | 76 | 86 | 68
USW00093738 | WASHINGTON DULLES INTERNATIONAL AIRPORT, VA US | 2018-05-28 | 68 | 73 | 63
USW00093738 | WASHINGTON DULLES INTERNATIONAL AIRPORT, VA US | 2018-05-29 | 73 | 83 | 67
USW00093738 | WASHINGTON DULLES INTERNATIONAL AIRPORT, VA US | 2018-05-30 | 73 | 78 | 67
USW00093738 | WASHINGTON DULLES INTERNATIONAL AIRPORT, VA US | 2018-05-31 | 73 | 83 | 68
USW00093738 | WASHINGTON DULLES INTERNATIONAL AIRPORT, VA US | 2018-06-01 | 76 | 88 | 69
USW00093738 | WASHINGTON DULLES INTERNATIONAL AIRPORT, VA US | 2018-06-02 | 75 | 82 | 69
USW00093738 | WASHINGTON DULLES INTERNATIONAL AIRPORT, VA US | 2018-06-03 | 67 | 71 | 56
USW00093738 | WASHINGTON DULLES INTERNATIONAL AIRPORT, VA US | 2018-06-04 | 63 | 79 | 56
USW00093738 | WASHINGTON DULLES INTERNATIONAL AIRPORT, VA US | 2018-06-05 | 67 | 80 | 52
USW00093738 | WASHINGTON DULLES INTERNATIONAL AIRPORT, VA US | 2018-06-06 | 67 | 74 | 59
USW00093738 | WASHINGTON DULLES INTERNATIONAL AIRPORT, VA US | 2018-06-07 | 67 | 80 | 57
USW00093738 | WASHINGTON DULLES INTERNATIONAL AIRPORT, VA US | 2018-06-08 | 72 | 85 | 58
USW00093738 | WASHINGTON DULLES INTERNATIONAL AIRPORT, VA US | 2018-06-09 | 77 | 88 | 67
USW00093738 | WASHINGTON DULLES INTERNATIONAL AIRPORT, VA US | 2018-06-10 | 71 | 79 | 63
USW00093738 | WASHINGTON DULLES INTERNATIONAL AIRPORT, VA US | 2018-06-11 | 63 | 65 | 58
USW00093738 | WASHINGTON DULLES INTERNATIONAL AIRPORT, VA US | 2018-06-12 | 64 | 76 | 52
USW00093738 | WASHINGTON DULLES INTERNATIONAL AIRPORT, VA US | 2018-06-13 | 72 | 83 | 65
USW00093738 | WASHINGTON DULLES INTERNATIONAL AIRPORT, VA US | 2018-06-14 | 77 | 84 | 63
USW00093738 | WASHINGTON DULLES INTERNATIONAL AIRPORT, VA US | 2018-06-15 | 74 | 83 | 59
USW00093738 | WASHINGTON DULLES INTERNATIONAL AIRPORT, VA US | 2018-06-16 | 71 | 86 | 54
USW00093738 | WASHINGTON DULLES INTERNATIONAL AIRPORT, VA US | 2018-06-17 | 78 | 88 | 68
USW00093738 | WASHINGTON DULLES INTERNATIONAL AIRPORT, VA US | 2018-06-18 | 80 | 94 | 68
USW00093738 | WASHINGTON DULLES INTERNATIONAL AIRPORT, VA US | 2018-06-19 | 81 | 93 | 71
USW00093738 | WASHINGTON DULLES INTERNATIONAL AIRPORT, VA US | 2018-06-20 | 76 | 84 | 69
USW00093738 | WASHINGTON DULLES INTERNATIONAL AIRPORT, VA US | 2018-06-21 | 74 | 82 | 68
USW00093738 | WASHINGTON DULLES INTERNATIONAL AIRPORT, VA US | 2018-06-22 | 70 | 72 | 64
USW00093738 | WASHINGTON DULLES INTERNATIONAL AIRPORT, VA US | 2018-06-23 | 68 | 78 | 64
USW00093738 | WASHINGTON DULLES INTERNATIONAL AIRPORT, VA US | 2018-06-24 | 74 | 87 | 64
USW00093738 | WASHINGTON DULLES INTERNATIONAL AIRPORT, VA US | 2018-06-25 | 75 | 83 | 65
USW00093738 | WASHINGTON DULLES INTERNATIONAL AIRPORT, VA US | 2018-06-26 | 72 | 82 | 60
USW00093738 | WASHINGTON DULLES INTERNATIONAL AIRPORT, VA US | 2018-06-27 | 72 | 80 | 66
USW00093738 | WASHINGTON DULLES INTERNATIONAL AIRPORT, VA US | 2018-06-28 | 79 | 87 | 70
USW00093738 | WASHINGTON DULLES INTERNATIONAL AIRPORT, VA US | 2018-06-29 | 78 | 90 | 65
USW00093738 | WASHINGTON DULLES INTERNATIONAL AIRPORT, VA US | 2018-06-30 | 79 | 92 | 64
USW00093738 | WASHINGTON DULLES INTERNATIONAL AIRPORT, VA US | 2018-07-01 | 81 | 93 | 68
USW00093738 | WASHINGTON DULLES INTERNATIONAL AIRPORT, VA US | 2018-07-02 | 83 | 95 | 70
USW00093738 | WASHINGTON DULLES INTERNATIONAL AIRPORT, VA US | 2018-07-03 | 84 | 96 | 73
USW00093738 | WASHINGTON DULLES INTERNATIONAL AIRPORT, VA US | 2018-07-04 | 82 | 91 | 75
USW00093738 | WASHINGTON DULLES INTERNATIONAL AIRPORT, VA US | 2018-07-05 | 81 | 90 | 74
USW00093738 | WASHINGTON DULLES INTERNATIONAL AIRPORT, VA US | 2018-07-06 | 81 | 85 | 73
USW00093738 | WASHINGTON DULLES INTERNATIONAL AIRPORT, VA US | 2018-07-07 | 73 | 80 | 63
USW00093738 | WASHINGTON DULLES INTERNATIONAL AIRPORT, VA US | 2018-07-08 | 70 | 83 | 54
USW00093738 | WASHINGTON DULLES INTERNATIONAL AIRPORT, VA US | 2018-07-09 | 72 | 87 | 54
USW00093738 | WASHINGTON DULLES INTERNATIONAL AIRPORT, VA US | 2018-07-10 | 78 | 93 | 60
USW00093738 | WASHINGTON DULLES INTERNATIONAL AIRPORT, VA US | 2018-07-11 | 80 | 91 | 70
USW00093738 | WASHINGTON DULLES INTERNATIONAL AIRPORT, VA US | 2018-07-12 | 78 | 88 | 67
USW00093738 | WASHINGTON DULLES INTERNATIONAL AIRPORT, VA US | 2018-07-13 | 76 | 86 | 63
USW00093738 | WASHINGTON DULLES INTERNATIONAL AIRPORT, VA US | 2018-07-14 | 77 | 89 | 63
USW00093738 | WASHINGTON DULLES INTERNATIONAL AIRPORT, VA US | 2018-07-15 | 78 | 88 | 69
USW00093738 | WASHINGTON DULLES INTERNATIONAL AIRPORT, VA US | 2018-07-16 | 78 | 94 | 66
USW00093738 | WASHINGTON DULLES INTERNATIONAL AIRPORT, VA US | 2018-07-17 | 78 | 89 | 70
USW00093738 | WASHINGTON DULLES INTERNATIONAL AIRPORT, VA US | 2018-07-18 | 75 | 85 | 64
USW00093738 | WASHINGTON DULLES INTERNATIONAL AIRPORT, VA US | 2018-07-19 | 74 | 86 | 61
USW00093738 | WASHINGTON DULLES INTERNATIONAL AIRPORT, VA US | 2018-07-20 | 74 | 87 | 62
USW00093738 | WASHINGTON DULLES INTERNATIONAL AIRPORT, VA US | 2018-07-21 | 70 | 74 | 62
USW00093738 | WASHINGTON DULLES INTERNATIONAL AIRPORT, VA US | 2018-07-22 | 68 | 80 | 60
USW00093738 | WASHINGTON DULLES INTERNATIONAL AIRPORT, VA US | 2018-07-23 | 76 | 82 | 73
USW00093738 | WASHINGTON DULLES INTERNATIONAL AIRPORT, VA US | 2018-07-24 | 76 | 82 | 73
USW00093738 | WASHINGTON DULLES INTERNATIONAL AIRPORT, VA US | 2018-07-25 | 75 | 82 | 71
USW00093738 | WASHINGTON DULLES INTERNATIONAL AIRPORT, VA US | 2018-07-26 | 76 | 89 | 68
USW00093738 | WASHINGTON DULLES INTERNATIONAL AIRPORT, VA US | 2018-07-27 | 78 | 90 | 68
USW00093738 | WASHINGTON DULLES INTERNATIONAL AIRPORT, VA US | 2018-07-28 | 75 | 85 | 67
USW00093738 | WASHINGTON DULLES INTERNATIONAL AIRPORT, VA US | 2018-07-29 | 75 | 85 | 65
USW00093738 | WASHINGTON DULLES INTERNATIONAL AIRPORT, VA US | 2018-07-30 | 72 | 77 | 67
USW00093738 | WASHINGTON DULLES INTERNATIONAL AIRPORT, VA US | 2018-07-31 | 73 | 82 | 68
USW00093738 | WASHINGTON DULLES INTERNATIONAL AIRPORT, VA US | 2018-08-01 | 78 | 87 | 71
USW00093738 | WASHINGTON DULLES INTERNATIONAL AIRPORT, VA US | 2018-08-02 | 76 | 80 | 70
USW00093738 | WASHINGTON DULLES INTERNATIONAL AIRPORT, VA US | 2018-08-03 | 76 | 82 | 71
USW00093738 | WASHINGTON DULLES INTERNATIONAL AIRPORT, VA US | 2018-08-04 | 77 | 88 | 68
USW00093738 | WASHINGTON DULLES INTERNATIONAL AIRPORT, VA US | 2018-08-05 | 80 | 91 | 68
USW00093738 | WASHINGTON DULLES INTERNATIONAL AIRPORT, VA US | 2018-08-06 | 81 | 92 | 70
USW00093738 | WASHINGTON DULLES INTERNATIONAL AIRPORT, VA US | 2018-08-07 | 80 | 92 | 71
USW00093738 | WASHINGTON DULLES INTERNATIONAL AIRPORT, VA US | 2018-08-08 | 79 | 91 | 68
USW00093738 | WASHINGTON DULLES INTERNATIONAL AIRPORT, VA US | 2018-08-09 | 80 | 90 | 70
USW00093738 | WASHINGTON DULLES INTERNATIONAL AIRPORT, VA US | 2018-08-10 | 80 | 88 | 68
USW00093738 | WASHINGTON DULLES INTERNATIONAL AIRPORT, VA US | 2018-08-11 | 78 | 87 | 73
USW00093738 | WASHINGTON DULLES INTERNATIONAL AIRPORT, VA US | 2018-08-12 | 75 | 83 | 68
USW00093738 | WASHINGTON DULLES INTERNATIONAL AIRPORT, VA US | 2018-08-13 | 73 | 84 | 67
USW00093738 | WASHINGTON DULLES INTERNATIONAL AIRPORT, VA US | 2018-08-14 | 73 | 84 | 62
USW00093738 | WASHINGTON DULLES INTERNATIONAL AIRPORT, VA US | 2018-08-15 | 77 | 89 | 64
USW00093738 | WASHINGTON DULLES INTERNATIONAL AIRPORT, VA US | 2018-08-16 | 79 | 90 | 67
USW00093738 | WASHINGTON DULLES INTERNATIONAL AIRPORT, VA US | 2018-08-17 | 79 | 92 | 71
USW00093738 | WASHINGTON DULLES INTERNATIONAL AIRPORT, VA US | 2018-08-18 | 75 | 84 | 69
USW00093738 | WASHINGTON DULLES INTERNATIONAL AIRPORT, VA US | 2018-08-19 | 74 | 82 | 68
USW00093738 | WASHINGTON DULLES INTERNATIONAL AIRPORT, VA US | 2018-08-20 | 73 | 79 | 68
USW00093738 | WASHINGTON DULLES INTERNATIONAL AIRPORT, VA US | 2018-08-21 | 75 | 79 | 71
USW00093738 | WASHINGTON DULLES INTERNATIONAL AIRPORT, VA US | 2018-08-22 | 74 | 83 | 67
USW00093738 | WASHINGTON DULLES INTERNATIONAL AIRPORT, VA US | 2018-08-23 | 70 | 79 | 59
USW00093738 | WASHINGTON DULLES INTERNATIONAL AIRPORT, VA US | 2018-08-24 | 68 | 82 | 54
USW00093738 | WASHINGTON DULLES INTERNATIONAL AIRPORT, VA US | 2018-08-25 | 70 | 82 | 58
USW00093738 | WASHINGTON DULLES INTERNATIONAL AIRPORT, VA US | 2018-08-26 | 73 | 87 | 62
USW00093738 | WASHINGTON DULLES INTERNATIONAL AIRPORT, VA US | 2018-08-27 | 79 | 92 | 68
USW00093738 | WASHINGTON DULLES INTERNATIONAL AIRPORT, VA US | 2018-08-28 | 82 | 95 | 70
USW00093738 | WASHINGTON DULLES INTERNATIONAL AIRPORT, VA US | 2018-08-29 | 84 | 94 | 74
USW00093738 | WASHINGTON DULLES INTERNATIONAL AIRPORT, VA US | 2018-08-30 | 81 | 89 | 72
USW00093738 | WASHINGTON DULLES INTERNATIONAL AIRPORT, VA US | 2018-08-31 | 79 | 89 | 71
USW00093738 | WASHINGTON DULLES INTERNATIONAL AIRPORT, VA US | 2018-09-01 | 77 | 86 | 72
USW00093738 | WASHINGTON DULLES INTERNATIONAL AIRPORT, VA US | 2018-09-02 | 77 | 89 | 69
USW00093738 | WASHINGTON DULLES INTERNATIONAL AIRPORT, VA US | 2018-09-03 | 81 | 94 | 72
USW00093738 | WASHINGTON DULLES INTERNATIONAL AIRPORT, VA US | 2018-09-04 | 82 | 94 | 72
USW00093738 | WASHINGTON DULLES INTERNATIONAL AIRPORT, VA US | 2018-09-05 | 81 | 92 | 72
USW00093738 | WASHINGTON DULLES INTERNATIONAL AIRPORT, VA US | 2018-09-06 | 82 | 94 | 72
USW00093738 | WASHINGTON DULLES INTERNATIONAL AIRPORT, VA US | 2018-09-07 | 80 | 87 | 72
USW00093738 | WASHINGTON DULLES INTERNATIONAL AIRPORT, VA US | 2018-09-08 | 69 | 73 | 59
USW00093738 | WASHINGTON DULLES INTERNATIONAL AIRPORT, VA US | 2018-09-09 | 61 | 64 | 57
USW00093738 | WASHINGTON DULLES INTERNATIONAL AIRPORT, VA US | 2018-09-10 | 64 | 68 | 61
USW00093738 | WASHINGTON DULLES INTERNATIONAL AIRPORT, VA US | 2018-09-11 | 68 | 72 | 66
USW00093738 | WASHINGTON DULLES INTERNATIONAL AIRPORT, VA US | 2018-09-12 | 72 | 81 | 68
USW00093738 | WASHINGTON DULLES INTERNATIONAL AIRPORT, VA US | 2018-09-13 | 75 | 79 | 71
USW00093738 | WASHINGTON DULLES INTERNATIONAL AIRPORT, VA US | 2018-09-14 | 74 | 77 | 72
USW00093738 | WASHINGTON DULLES INTERNATIONAL AIRPORT, VA US | 2018-09-15 | 74 | 81 | 69
USW00093738 | WASHINGTON DULLES INTERNATIONAL AIRPORT, VA US | 2018-09-16 | 72 | 80 | 67
USW00093738 | WASHINGTON DULLES INTERNATIONAL AIRPORT, VA US | 2018-09-17 | 74 | 78 | 71
USW00093738 | WASHINGTON DULLES INTERNATIONAL AIRPORT, VA US | 2018-09-18 | 76 | 84 | 68
USW00093738 | WASHINGTON DULLES INTERNATIONAL AIRPORT, VA US | 2018-09-19 | 76 | 86 | 64
USW00093738 | WASHINGTON DULLES INTERNATIONAL AIRPORT, VA US | 2018-09-20 | 72 | 83 | 64
USW00093738 | WASHINGTON DULLES INTERNATIONAL AIRPORT, VA US | 2018-09-21 | 71 | 76 | 68
USW00093738 | WASHINGTON DULLES INTERNATIONAL AIRPORT, VA US | 2018-09-22 | 72 | 76 | 61
USW00093738 | WASHINGTON DULLES INTERNATIONAL AIRPORT, VA US | 2018-09-23 | 61 | 62 | 58
USW00093738 | WASHINGTON DULLES INTERNATIONAL AIRPORT, VA US | 2018-09-24 | 63 | 65 | 61
USW00093738 | WASHINGTON DULLES INTERNATIONAL AIRPORT, VA US | 2018-09-25 | 69 | 77 | 64
USW00093738 | WASHINGTON DULLES INTERNATIONAL AIRPORT, VA US | 2018-09-26 | 75 | 86 | 70
USW00093738 | WASHINGTON DULLES INTERNATIONAL AIRPORT, VA US | 2018-09-27 | 64 | 70 | 55
USW00093738 | WASHINGTON DULLES INTERNATIONAL AIRPORT, VA US | 2018-09-28 | 62 | 75 | 56
USW00093738 | WASHINGTON DULLES INTERNATIONAL AIRPORT, VA US | 2018-09-29 | 66 | 78 | 56
USW00093738 | WASHINGTON DULLES INTERNATIONAL AIRPORT, VA US | 2018-09-30 | 65 | 75 | 54
USW00093738 | WASHINGTON DULLES INTERNATIONAL AIRPORT, VA US | 2018-10-01 | 70 | 84 | 61
USW00093738 | WASHINGTON DULLES INTERNATIONAL AIRPORT, VA US | 2018-10-02 | 73 | 84 | 65
USW00093738 | WASHINGTON DULLES INTERNATIONAL AIRPORT, VA US | 2018-10-03 | 75 | 86 | 65
USW00093738 | WASHINGTON DULLES INTERNATIONAL AIRPORT, VA US | 2018-10-04 | 74 | 89 | 63
USW00093738 | WASHINGTON DULLES INTERNATIONAL AIRPORT, VA US | 2018-10-05 | 72 | 76 | 62
USW00093738 | WASHINGTON DULLES INTERNATIONAL AIRPORT, VA US | 2018-10-06 | 67 | 72 | 63
USW00093738 | WASHINGTON DULLES INTERNATIONAL AIRPORT, VA US | 2018-10-07 | 73 | 84 | 68
USW00093738 | WASHINGTON DULLES INTERNATIONAL AIRPORT, VA US | 2018-10-08 | 74 | 84 | 66
USW00093738 | WASHINGTON DULLES INTERNATIONAL AIRPORT, VA US | 2018-10-09 | 74 | 82 | 69
USW00093738 | WASHINGTON DULLES INTERNATIONAL AIRPORT, VA US | 2018-10-10 | 75 | 83 | 69
USW00093738 | WASHINGTON DULLES INTERNATIONAL AIRPORT, VA US | 2018-10-11 | 75 | 80 | 64
USW00093738 | WASHINGTON DULLES INTERNATIONAL AIRPORT, VA US | 2018-10-12 | 62 | 64 | 49
USW00093738 | WASHINGTON DULLES INTERNATIONAL AIRPORT, VA US | 2018-10-13 | 53 | 58 | 41
USW00093738 | WASHINGTON DULLES INTERNATIONAL AIRPORT, VA US | 2018-10-14 | 49 | 57 | 40
USW00093738 | WASHINGTON DULLES INTERNATIONAL AIRPORT, VA US | 2018-10-15 | 59 | 70 | 54
USW00093738 | WASHINGTON DULLES INTERNATIONAL AIRPORT, VA US | 2018-10-16 | 59 | 63 | 52
USW00093738 | WASHINGTON DULLES INTERNATIONAL AIRPORT, VA US | 2018-10-17 | 56 | 68 | 47
USW00093738 | WASHINGTON DULLES INTERNATIONAL AIRPORT, VA US | 2018-10-18 | 52 | 58 | 36
USW00093738 | WASHINGTON DULLES INTERNATIONAL AIRPORT, VA US | 2018-10-19 | 47 | 64 | 33
USW00093738 | WASHINGTON DULLES INTERNATIONAL AIRPORT, VA US | 2018-10-20 | 58 | 69 | 48
USW00093738 | WASHINGTON DULLES INTERNATIONAL AIRPORT, VA US | 2018-10-21 | 49 | 52 | 34
USW00093738 | WASHINGTON DULLES INTERNATIONAL AIRPORT, VA US | 2018-10-22 | 42 | 56 | 29
USW00093738 | WASHINGTON DULLES INTERNATIONAL AIRPORT, VA US | 2018-10-23 | 53 | 71 | 37
USW00093738 | WASHINGTON DULLES INTERNATIONAL AIRPORT, VA US | 2018-10-24 | 50 | 56 | 41
USW00093738 | WASHINGTON DULLES INTERNATIONAL AIRPORT, VA US | 2018-10-25 | 44 | 53 | 31
USW00093738 | WASHINGTON DULLES INTERNATIONAL AIRPORT, VA US | 2018-10-26 | 44 | 48 | 37
USW00093738 | WASHINGTON DULLES INTERNATIONAL AIRPORT, VA US | 2018-10-27 | 48 | 52 | 46
USW00093738 | WASHINGTON DULLES INTERNATIONAL AIRPORT, VA US | 2018-10-28 | 51 | 59 | 46
USW00093738 | WASHINGTON DULLES INTERNATIONAL AIRPORT, VA US | 2018-10-29 | 52 | 57 | 42
USW00093738 | WASHINGTON DULLES INTERNATIONAL AIRPORT, VA US | 2018-10-30 | 48 | 63 | 35
USW00093738 | WASHINGTON DULLES INTERNATIONAL AIRPORT, VA US | 2018-10-31 | 51 | 69 | 37
USW00093738 | WASHINGTON DULLES INTERNATIONAL AIRPORT, VA US | 2018-11-01 | 62 | 74 | 55
USW00093738 | WASHINGTON DULLES INTERNATIONAL AIRPORT, VA US | 2018-11-02 | 69 | 71 | 54
USW00093738 | WASHINGTON DULLES INTERNATIONAL AIRPORT, VA US | 2018-11-03 | 53 | 57 | 37
USW00093738 | WASHINGTON DULLES INTERNATIONAL AIRPORT, VA US | 2018-11-04 | 44 | 57 | 32
USW00093738 | WASHINGTON DULLES INTERNATIONAL AIRPORT, VA US | 2018-11-05 | 51 | 52 | 50
USW00093738 | WASHINGTON DULLES INTERNATIONAL AIRPORT, VA US | 2018-11-06 | 54 | 59 | 47
USW00093738 | WASHINGTON DULLES INTERNATIONAL AIRPORT, VA US | 2018-11-07 | 52 | 61 | 41
USW00093738 | WASHINGTON DULLES INTERNATIONAL AIRPORT, VA US | 2018-11-08 | 52 | 57 | 44
USW00093738 | WASHINGTON DULLES INTERNATIONAL AIRPORT, VA US | 2018-11-09 | 46 | 49 | 44
USW00093738 | WASHINGTON DULLES INTERNATIONAL AIRPORT, VA US | 2018-11-10 | 42 | 46 | 30
USW00093738 | WASHINGTON DULLES INTERNATIONAL AIRPORT, VA US | 2018-11-11 | 35 | 46 | 25
USW00093738 | WASHINGTON DULLES INTERNATIONAL AIRPORT, VA US | 2018-11-12 | 36 | 48 | 27
USW00093738 | WASHINGTON DULLES INTERNATIONAL AIRPORT, VA US | 2018-11-13 | 43 | 47 | 41
USW00093738 | WASHINGTON DULLES INTERNATIONAL AIRPORT, VA US | 2018-11-14 | 40 | 43 | 36
USW00093738 | WASHINGTON DULLES INTERNATIONAL AIRPORT, VA US | 2018-11-15 | 35 | 37 | 30
USW00093738 | WASHINGTON DULLES INTERNATIONAL AIRPORT, VA US | 2018-11-16 | 39 | 48 | 34
USW00093738 | WASHINGTON DULLES INTERNATIONAL AIRPORT, VA US | 2018-11-17 | 42 | 48 | 30
USW00093738 | WASHINGTON DULLES INTERNATIONAL AIRPORT, VA US | 2018-11-18 | 37 | 50 | 28
USW00093738 | WASHINGTON DULLES INTERNATIONAL AIRPORT, VA US | 2018-11-19 | 45 | 61 | 34
USW00093738 | WASHINGTON DULLES INTERNATIONAL AIRPORT, VA US | 2018-11-20 | 47 | 52 | 35
USW00093738 | WASHINGTON DULLES INTERNATIONAL AIRPORT, VA US | 2018-11-21 | 39 | 53 | 26
USW00093738 | WASHINGTON DULLES INTERNATIONAL AIRPORT, VA US | 2018-11-22 | 33 | 39 | 26
USW00093738 | WASHINGTON DULLES INTERNATIONAL AIRPORT, VA US | 2018-11-23 | 29 | 34 | 26
USW00093738 | WASHINGTON DULLES INTERNATIONAL AIRPORT, VA US | 2018-11-24 | 34 | 43 | 31
USW00093738 | WASHINGTON DULLES INTERNATIONAL AIRPORT, VA US | 2018-11-25 | 44 | 61 | 33
USW00093738 | WASHINGTON DULLES INTERNATIONAL AIRPORT, VA US | 2018-11-26 | 48 | 50 | 39
USW00093738 | WASHINGTON DULLES INTERNATIONAL AIRPORT, VA US | 2018-11-27 | 39 | 42 | 33
USW00093738 | WASHINGTON DULLES INTERNATIONAL AIRPORT, VA US | 2018-11-28 | 33 | 37 | 28
USW00093738 | WASHINGTON DULLES INTERNATIONAL AIRPORT, VA US | 2018-11-29 | 32 | 38 | 27
USW00093738 | WASHINGTON DULLES INTERNATIONAL AIRPORT, VA US | 2018-11-30 | 37 | 45 | 30
USW00093738 | WASHINGTON DULLES INTERNATIONAL AIRPORT, VA US | 2018-12-01 | 36 | 42 | 28
USW00093738 | WASHINGTON DULLES INTERNATIONAL AIRPORT, VA US | 2018-12-02 | 44 | 56 | 40
USW00093738 | WASHINGTON DULLES INTERNATIONAL AIRPORT, VA US | 2018-12-03 | 52 | 58 | 43
USW00093738 | WASHINGTON DULLES INTERNATIONAL AIRPORT, VA US | 2018-12-04 | 41 | 44 | 31
USW00093738 | WASHINGTON DULLES INTERNATIONAL AIRPORT, VA US | 2018-12-05 | 33 | 38 | 27
USW00093738 | WASHINGTON DULLES INTERNATIONAL AIRPORT, VA US | 2018-12-06 | 35 | 43 | 27
USW00093738 | WASHINGTON DULLES INTERNATIONAL AIRPORT, VA US | 2018-12-07 | 36 | 40 | 23
USW00093738 | WASHINGTON DULLES INTERNATIONAL AIRPORT, VA US | 2018-12-08 | 28 | 36 | 18
USW00093738 | WASHINGTON DULLES INTERNATIONAL AIRPORT, VA US | 2018-12-09 | 31 | 32 | 29
USW00093738 | WASHINGTON DULLES INTERNATIONAL AIRPORT, VA US | 2018-12-10 | 31 | 39 | 24
USW00093738 | WASHINGTON DULLES INTERNATIONAL AIRPORT, VA US | 2018-12-11 | 30 | 44 | 19
USW00093738 | WASHINGTON DULLES INTERNATIONAL AIRPORT, VA US | 2018-12-12 | 33 | 44 | 23
USW00093738 | WASHINGTON DULLES INTERNATIONAL AIRPORT, VA US | 2018-12-13 | 40 | 52 | 29
USW00093738 | WASHINGTON DULLES INTERNATIONAL AIRPORT, VA US | 2018-12-14 | 38 | 45 | 28
USW00093738 | WASHINGTON DULLES INTERNATIONAL AIRPORT, VA US | 2018-12-15 | 45 | 52 | 42
USW00093738 | WASHINGTON DULLES INTERNATIONAL AIRPORT, VA US | 2018-12-16 | 45 | 49 | 40
USW00093738 | WASHINGTON DULLES INTERNATIONAL AIRPORT, VA US | 2018-12-17 | 45 | 56 | 36
USW00093738 | WASHINGTON DULLES INTERNATIONAL AIRPORT, VA US | 2018-12-18 | 40 | 45 | 26
USW00093738 | WASHINGTON DULLES INTERNATIONAL AIRPORT, VA US | 2018-12-19 | 34 | 50 | 23
USW00093738 | WASHINGTON DULLES INTERNATIONAL AIRPORT, VA US | 2018-12-20 | 36 | 60 | 27
USW00093738 | WASHINGTON DULLES INTERNATIONAL AIRPORT, VA US | 2018-12-21 | 59 | 66 | 42
USW00093738 | WASHINGTON DULLES INTERNATIONAL AIRPORT, VA US | 2018-12-22 | 46 | 50 | 36
USW00093738 | WASHINGTON DULLES INTERNATIONAL AIRPORT, VA US | 2018-12-23 | 38 | 46 | 28
USW00093738 | WASHINGTON DULLES INTERNATIONAL AIRPORT, VA US | 2018-12-24 | 41 | 46 | 35
USW00093738 | WASHINGTON DULLES INTERNATIONAL AIRPORT, VA US | 2018-12-25 | 37 | 41 | 25
USW00093738 | WASHINGTON DULLES INTERNATIONAL AIRPORT, VA US | 2018-12-26 | 32 | 49 | 22
USW00093738 | WASHINGTON DULLES INTERNATIONAL AIRPORT, VA US | 2018-12-27 | 36 | 50 | 24
USW00093738 | WASHINGTON DULLES INTERNATIONAL AIRPORT, VA US | 2018-12-28 | 45 | 51 | 42
USW00093738 | WASHINGTON DULLES INTERNATIONAL AIRPORT, VA US | 2018-12-29 | 47 | 54 | 36
USW00093738 | WASHINGTON DULLES INTERNATIONAL AIRPORT, VA US | 2018-12-30 | 39 | 46 | 30
USW00093738 | WASHINGTON DULLES INTERNATIONAL AIRPORT, VA US | 2018-12-31 | 37 | 47 | 30
USW00093738 | WASHINGTON DULLES INTERNATIONAL AIRPORT, VA US | 2019-01-01 | 53 | 62 | 40
USW00093738 | WASHINGTON DULLES INTERNATIONAL AIRPORT, VA US | 2019-01-02 | 43 | 45 | 37
USW00093738 | WASHINGTON DULLES INTERNATIONAL AIRPORT, VA US | 2019-01-03 | 44 | 49 | 30
USW00093738 | WASHINGTON DULLES INTERNATIONAL AIRPORT, VA US | 2019-01-04 | 36 | 46 | 28
USW00093738 | WASHINGTON DULLES INTERNATIONAL AIRPORT, VA US | 2019-01-05 | 46 | 53 | 40
USW00093738 | WASHINGTON DULLES INTERNATIONAL AIRPORT, VA US | 2019-01-06 | 44 | 54 | 29
USW00093738 | WASHINGTON DULLES INTERNATIONAL AIRPORT, VA US | 2019-01-07 | 37 | 39 | 30
USW00093738 | WASHINGTON DULLES INTERNATIONAL AIRPORT, VA US | 2019-01-08 | 42 | 59 | 36
USW00093738 | WASHINGTON DULLES INTERNATIONAL AIRPORT, VA US | 2019-01-09 | 45 | 51 | 30
USW00093738 | WASHINGTON DULLES INTERNATIONAL AIRPORT, VA US | 2019-01-10 | 31 | 35 | 27
USW00093738 | WASHINGTON DULLES INTERNATIONAL AIRPORT, VA US | 2019-01-11 | 29 | 36 | 24
USW00093738 | WASHINGTON DULLES INTERNATIONAL AIRPORT, VA US | 2019-01-12 | 29 | 34 | 23
USW00093738 | WASHINGTON DULLES INTERNATIONAL AIRPORT, VA US | 2019-01-13 | 29 | 30 | 27
USW00093738 | WASHINGTON DULLES INTERNATIONAL AIRPORT, VA US | 2019-01-14 | 29 | 34 | 15
USW00093738 | WASHINGTON DULLES INTERNATIONAL AIRPORT, VA US | 2019-01-15 | 22 | 37 | 9
USW00093738 | WASHINGTON DULLES INTERNATIONAL AIRPORT, VA US | 2019-01-16 | 26 | 41 | 12
USW00093738 | WASHINGTON DULLES INTERNATIONAL AIRPORT, VA US | 2019-01-17 | 35 | 36 | 28
USW00093738 | WASHINGTON DULLES INTERNATIONAL AIRPORT, VA US | 2019-01-18 | 34 | 43 | 30
USW00093738 | WASHINGTON DULLES INTERNATIONAL AIRPORT, VA US | 2019-01-19 | 35 | 37 | 30
USW00093738 | WASHINGTON DULLES INTERNATIONAL AIRPORT, VA US | 2019-01-20 | 34 | 40 | 16
USW00093738 | WASHINGTON DULLES INTERNATIONAL AIRPORT, VA US | 2019-01-21 | 17 | 21 | 12
USW00093738 | WASHINGTON DULLES INTERNATIONAL AIRPORT, VA US | 2019-01-22 | 19 | 32 | 10
USW00093738 | WASHINGTON DULLES INTERNATIONAL AIRPORT, VA US | 2019-01-23 | 36 | 47 | 29
USW00093738 | WASHINGTON DULLES INTERNATIONAL AIRPORT, VA US | 2019-01-24 | 47 | 59 | 30
USW00093738 | WASHINGTON DULLES INTERNATIONAL AIRPORT, VA US | 2019-01-25 | 34 | 40 | 23
USW00093738 | WASHINGTON DULLES INTERNATIONAL AIRPORT, VA US | 2019-01-26 | 28 | 39 | 17
USW00093738 | WASHINGTON DULLES INTERNATIONAL AIRPORT, VA US | 2019-01-27 | 32 | 47 | 20
USW00093738 | WASHINGTON DULLES INTERNATIONAL AIRPORT, VA US | 2019-01-28 | 34 | 38 | 27
USW00093738 | WASHINGTON DULLES INTERNATIONAL AIRPORT, VA US | 2019-01-29 | 31 | 36 | 22
USW00093738 | WASHINGTON DULLES INTERNATIONAL AIRPORT, VA US | 2019-01-30 | 21 | 33 | 6
USW00093738 | WASHINGTON DULLES INTERNATIONAL AIRPORT, VA US | 2019-01-31 | 11 | 22 | -2
USW00093738 | WASHINGTON DULLES INTERNATIONAL AIRPORT, VA US | 2019-02-01 | 17 | 23 | 8
USW00093738 | WASHINGTON DULLES INTERNATIONAL AIRPORT, VA US | 2019-02-02 | 21 | 40 | 7
USW00093738 | WASHINGTON DULLES INTERNATIONAL AIRPORT, VA US | 2019-02-03 | 35 | 57 | 22
USW00093738 | WASHINGTON DULLES INTERNATIONAL AIRPORT, VA US | 2019-02-04 | 41 | 63 | 27
USW00093738 | WASHINGTON DULLES INTERNATIONAL AIRPORT, VA US | 2019-02-05 | 49 | 72 | 33
USW00093738 | WASHINGTON DULLES INTERNATIONAL AIRPORT, VA US | 2019-02-06 | 49 | 58 | 36
USW00093738 | WASHINGTON DULLES INTERNATIONAL AIRPORT, VA US | 2019-02-07 | 49 | 54 | 44
USW00093738 | WASHINGTON DULLES INTERNATIONAL AIRPORT, VA US | 2019-02-08 | 50 | 56 | 33
USW00093738 | WASHINGTON DULLES INTERNATIONAL AIRPORT, VA US | 2019-02-09 | 31 | 34 | 20
USW00093738 | WASHINGTON DULLES INTERNATIONAL AIRPORT, VA US | 2019-02-10 | 26 | 39 | 15
USW00093738 | WASHINGTON DULLES INTERNATIONAL AIRPORT, VA US | 2019-02-11 | 34 | 36 | 32
USW00093738 | WASHINGTON DULLES INTERNATIONAL AIRPORT, VA US | 2019-02-12 | 34 | 38 | 32
USW00093738 | WASHINGTON DULLES INTERNATIONAL AIRPORT, VA US | 2019-02-13 | 39 | 48 | 32
USW00093738 | WASHINGTON DULLES INTERNATIONAL AIRPORT, VA US | 2019-02-14 | 38 | 50 | 26
USW00093738 | WASHINGTON DULLES INTERNATIONAL AIRPORT, VA US | 2019-02-15 | 53 | 65 | 47
USW00093738 | WASHINGTON DULLES INTERNATIONAL AIRPORT, VA US | 2019-02-16 | 44 | 48 | 30
USW00093738 | WASHINGTON DULLES INTERNATIONAL AIRPORT, VA US | 2019-02-17 | 33 | 39 | 23
USW00093738 | WASHINGTON DULLES INTERNATIONAL AIRPORT, VA US | 2019-02-18 | 39 | 48 | 35
USW00093738 | WASHINGTON DULLES INTERNATIONAL AIRPORT, VA US | 2019-02-19 | 34 | 40 | 26
USW00093738 | WASHINGTON DULLES INTERNATIONAL AIRPORT, VA US | 2019-02-20 | 32 | 34 | 29
USW00093738 | WASHINGTON DULLES INTERNATIONAL AIRPORT, VA US | 2019-02-21 | 36 | 54 | 31
USW00093738 | WASHINGTON DULLES INTERNATIONAL AIRPORT, VA US | 2019-02-22 | 44 | 48 | 35
USW00093738 | WASHINGTON DULLES INTERNATIONAL AIRPORT, VA US | 2019-02-23 | 37 | 40 | 33
USW00093738 | WASHINGTON DULLES INTERNATIONAL AIRPORT, VA US | 2019-02-24 | 41 | 59 | 36
USW00093738 | WASHINGTON DULLES INTERNATIONAL AIRPORT, VA US | 2019-02-25 | 43 | 48 | 36
USW00093738 | WASHINGTON DULLES INTERNATIONAL AIRPORT, VA US | 2019-02-26 | 40 | 54 | 28
USW00093738 | WASHINGTON DULLES INTERNATIONAL AIRPORT, VA US | 2019-02-27 | 35 | 39 | 24
USW00093738 | WASHINGTON DULLES INTERNATIONAL AIRPORT, VA US | 2019-02-28 | 38 | 46 | 33
USW00093738 | WASHINGTON DULLES INTERNATIONAL AIRPORT, VA US | 2019-03-01 | 34 | 37 | 31
USW00093738 | WASHINGTON DULLES INTERNATIONAL AIRPORT, VA US | 2019-03-02 | 37 | 48 | 33
USW00093738 | WASHINGTON DULLES INTERNATIONAL AIRPORT, VA US | 2019-03-03 | 39 | 42 | 33
USW00093738 | WASHINGTON DULLES INTERNATIONAL AIRPORT, VA US | 2019-03-04 | 35 | 40 | 26
USW00093738 | WASHINGTON DULLES INTERNATIONAL AIRPORT, VA US | 2019-03-05 | 30 | 41 | 22
USW00093738 | WASHINGTON DULLES INTERNATIONAL AIRPORT, VA US | 2019-03-06 | 26 | 31 | 19
USW00093738 | WASHINGTON DULLES INTERNATIONAL AIRPORT, VA US | 2019-03-07 | 28 | 42 | 16
USW00093738 | WASHINGTON DULLES INTERNATIONAL AIRPORT, VA US | 2019-03-08 | 32 | 38 | 26
USW00093738 | WASHINGTON DULLES INTERNATIONAL AIRPORT, VA US | 2019-03-09 | 35 | 40 | 33
USW00093738 | WASHINGTON DULLES INTERNATIONAL AIRPORT, VA US | 2019-03-10 | 43 | 63 | 37
USW00093738 | WASHINGTON DULLES INTERNATIONAL AIRPORT, VA US | 2019-03-11 | 53 | 62 | 40
USW00093738 | WASHINGTON DULLES INTERNATIONAL AIRPORT, VA US | 2019-03-12 | 45 | 52 | 29
USW00093738 | WASHINGTON DULLES INTERNATIONAL AIRPORT, VA US | 2019-03-13 | 40 | 61 | 24
USW00093738 | WASHINGTON DULLES INTERNATIONAL AIRPORT, VA US | 2019-03-14 | 55 | 75 | 37
USW00093738 | WASHINGTON DULLES INTERNATIONAL AIRPORT, VA US | 2019-03-15 | 69 | 77 | 53
USW00093738 | WASHINGTON DULLES INTERNATIONAL AIRPORT, VA US | 2019-03-16 | 51 | 54 | 39
USW00093738 | WASHINGTON DULLES INTERNATIONAL AIRPORT, VA US | 2019-03-17 | 42 | 52 | 28
USW00093738 | WASHINGTON DULLES INTERNATIONAL AIRPORT, VA US | 2019-03-18 | 41 | 51 | 29
USW00093738 | WASHINGTON DULLES INTERNATIONAL AIRPORT, VA US | 2019-03-19 | 39 | 51 | 23
USW00093738 | WASHINGTON DULLES INTERNATIONAL AIRPORT, VA US | 2019-03-20 | 40 | 55 | 27
USW00093738 | WASHINGTON DULLES INTERNATIONAL AIRPORT, VA US | 2019-03-21 | 44 | 46 | 40
USW00093738 | WASHINGTON DULLES INTERNATIONAL AIRPORT, VA US | 2019-03-22 | 44 | 50 | 37
USW00093738 | WASHINGTON DULLES INTERNATIONAL AIRPORT, VA US | 2019-03-23 | 41 | 52 | 33
USW00093738 | WASHINGTON DULLES INTERNATIONAL AIRPORT, VA US | 2019-03-24 | 45 | 65 | 27
USW00093738 | WASHINGTON DULLES INTERNATIONAL AIRPORT, VA US | 2019-03-25 | 52 | 62 | 40
USW00093738 | WASHINGTON DULLES INTERNATIONAL AIRPORT, VA US | 2019-03-26 | 42 | 49 | 28
USW00093738 | WASHINGTON DULLES INTERNATIONAL AIRPORT, VA US | 2019-03-27 | 39 | 53 | 24
USW00093738 | WASHINGTON DULLES INTERNATIONAL AIRPORT, VA US | 2019-03-28 | 46 | 64 | 32
USW00093738 | WASHINGTON DULLES INTERNATIONAL AIRPORT, VA US | 2019-03-29 | 57 | 68 | 46
USW00093738 | WASHINGTON DULLES INTERNATIONAL AIRPORT, VA US | 2019-03-30 | 58 | 77 | 43
USW00093738 | WASHINGTON DULLES INTERNATIONAL AIRPORT, VA US | 2019-03-31 | 59 | 66 | 32
USW00093738 | WASHINGTON DULLES INTERNATIONAL AIRPORT, VA US | 2019-04-01 | 38 | 49 | 27
USW00093738 | WASHINGTON DULLES INTERNATIONAL AIRPORT, VA US | 2019-04-02 | 40 | 48 | 28
USW00093738 | WASHINGTON DULLES INTERNATIONAL AIRPORT, VA US | 2019-04-03 | 48 | 70 | 27
USW00093738 | WASHINGTON DULLES INTERNATIONAL AIRPORT, VA US | 2019-04-04 | 54 | 68 | 37
USW00093738 | WASHINGTON DULLES INTERNATIONAL AIRPORT, VA US | 2019-04-05 | 49 | 51 | 44
USW00093738 | WASHINGTON DULLES INTERNATIONAL AIRPORT, VA US | 2019-04-06 | 52 | 69 | 43
USW00093738 | WASHINGTON DULLES INTERNATIONAL AIRPORT, VA US | 2019-04-07 | 59 | 72 | 45
USW00093738 | WASHINGTON DULLES INTERNATIONAL AIRPORT, VA US | 2019-04-08 | 68 | 82 | 60
USW00093738 | WASHINGTON DULLES INTERNATIONAL AIRPORT, VA US | 2019-04-09 | 67 | 79 | 55
USW00093738 | WASHINGTON DULLES INTERNATIONAL AIRPORT, VA US | 2019-04-10 | 62 | 70 | 43
USW00093738 | WASHINGTON DULLES INTERNATIONAL AIRPORT, VA US | 2019-04-11 | 54 | 60 | 45
USW00093738 | WASHINGTON DULLES INTERNATIONAL AIRPORT, VA US | 2019-04-12 | 57 | 68 | 49
USW00093738 | WASHINGTON DULLES INTERNATIONAL AIRPORT, VA US | 2019-04-13 | 67 | 75 | 61
USW00093738 | WASHINGTON DULLES INTERNATIONAL AIRPORT, VA US | 2019-04-14 | 66 | 76 | 56
USW00093738 | WASHINGTON DULLES INTERNATIONAL AIRPORT, VA US | 2019-04-15 | 60 | 73 | 45
USW00093738 | WASHINGTON DULLES INTERNATIONAL AIRPORT, VA US | 2019-04-16 | 53 | 68 | 41
USW00093738 | WASHINGTON DULLES INTERNATIONAL AIRPORT, VA US | 2019-04-17 | 62 | 73 | 54
USW00093738 | WASHINGTON DULLES INTERNATIONAL AIRPORT, VA US | 2019-04-18 | 62 | 81 | 53
USW00093738 | WASHINGTON DULLES INTERNATIONAL AIRPORT, VA US | 2019-04-19 | 71 | 74 | 64
USW00093738 | WASHINGTON DULLES INTERNATIONAL AIRPORT, VA US | 2019-04-20 | 67 | 72 | 56
USW00093738 | WASHINGTON DULLES INTERNATIONAL AIRPORT, VA US | 2019-04-21 | 58 | 68 | 46
USW00093738 | WASHINGTON DULLES INTERNATIONAL AIRPORT, VA US | 2019-04-22 | 60 | 72 | 51
USW00093738 | WASHINGTON DULLES INTERNATIONAL AIRPORT, VA US | 2019-04-23 | 64 | 83 | 45
USW00093738 | WASHINGTON DULLES INTERNATIONAL AIRPORT, VA US | 2019-04-24 | 69 | 75 | 57
USW00093738 | WASHINGTON DULLES INTERNATIONAL AIRPORT, VA US | 2019-04-25 | 64 | 74 | 54
USW00093738 | WASHINGTON DULLES INTERNATIONAL AIRPORT, VA US | 2019-04-26 | 62 | 75 | 53
USW00093738 | WASHINGTON DULLES INTERNATIONAL AIRPORT, VA US | 2019-04-27 | 59 | 70 | 50
USW00093738 | WASHINGTON DULLES INTERNATIONAL AIRPORT, VA US | 2019-04-28 | 59 | 74 | 45
USW00093738 | WASHINGTON DULLES INTERNATIONAL AIRPORT, VA US | 2019-04-29 | 50 | 61 | 37
USW00093738 | WASHINGTON DULLES INTERNATIONAL AIRPORT, VA US | 2019-04-30 | 63 | 83 | 53
USW00093738 | WASHINGTON DULLES INTERNATIONAL AIRPORT, VA US | 2019-05-01 | 64 | 67 | 58
USW00093738 | WASHINGTON DULLES INTERNATIONAL AIRPORT, VA US | 2019-05-02 | 66 | 87 | 54
USW00093738 | WASHINGTON DULLES INTERNATIONAL AIRPORT, VA US | 2019-05-03 | 69 | 83 | 58
USW00093738 | WASHINGTON DULLES INTERNATIONAL AIRPORT, VA US | 2019-05-04 | 68 | 75 | 61
USW00093738 | WASHINGTON DULLES INTERNATIONAL AIRPORT, VA US | 2019-05-05 | 65 | 66 | 58
USW00093738 | WASHINGTON DULLES INTERNATIONAL AIRPORT, VA US | 2019-05-06 | 64 | 77 | 57
USW00093738 | WASHINGTON DULLES INTERNATIONAL AIRPORT, VA US | 2019-05-07 | 67 | 81 | 56
USW00093738 | WASHINGTON DULLES INTERNATIONAL AIRPORT, VA US | 2019-05-08 | 66 | 68 | 60
USW00093738 | WASHINGTON DULLES INTERNATIONAL AIRPORT, VA US | 2019-05-09 | 65 | 77 | 59
USW00093738 | WASHINGTON DULLES INTERNATIONAL AIRPORT, VA US | 2019-05-10 | 71 | 80 | 64
USW00093738 | WASHINGTON DULLES INTERNATIONAL AIRPORT, VA US | 2019-05-11 | 65 | 66 | 56
USW00093738 | WASHINGTON DULLES INTERNATIONAL AIRPORT, VA US | 2019-05-12 | 56 | 58 | 49
USW00093738 | WASHINGTON DULLES INTERNATIONAL AIRPORT, VA US | 2019-05-13 | 51 | 58 | 48
USW00093738 | WASHINGTON DULLES INTERNATIONAL AIRPORT, VA US | 2019-05-14 | 54 | 61 | 47
USW00093738 | WASHINGTON DULLES INTERNATIONAL AIRPORT, VA US | 2019-05-15 | 58 | 74 | 41
USW00093738 | WASHINGTON DULLES INTERNATIONAL AIRPORT, VA US | 2019-05-16 | 64 | 78 | 50
USW00093738 | WASHINGTON DULLES INTERNATIONAL AIRPORT, VA US | 2019-05-17 | 65 | 82 | 51
USW00093738 | WASHINGTON DULLES INTERNATIONAL AIRPORT, VA US | 2019-05-18 | 74 | 85 | 61
USW00093738 | WASHINGTON DULLES INTERNATIONAL AIRPORT, VA US | 2019-05-19 | 75 | 89 | 62
USW00093738 | WASHINGTON DULLES INTERNATIONAL AIRPORT, VA US | 2019-05-20 | 80 | 88 | 69
USW00093738 | WASHINGTON DULLES INTERNATIONAL AIRPORT, VA US | 2019-05-21 | 67 | 71 | 53
USW00093738 | WASHINGTON DULLES INTERNATIONAL AIRPORT, VA US | 2019-05-22 | 62 | 71 | 48
USW00093738 | WASHINGTON DULLES INTERNATIONAL AIRPORT, VA US | 2019-05-23 | 69 | 88 | 59
USW00093738 | WASHINGTON DULLES INTERNATIONAL AIRPORT, VA US | 2019-05-24 | 75 | 84 | 61
USW00093738 | WASHINGTON DULLES INTERNATIONAL AIRPORT, VA US | 2019-05-25 | 72 | 81 | 61
USW00093738 | WASHINGTON DULLES INTERNATIONAL AIRPORT, VA US | 2019-05-26 | 76 | 90 | 64
USW00093738 | WASHINGTON DULLES INTERNATIONAL AIRPORT, VA US | 2019-05-27 | 77 | 84 | 67
USW00093738 | WASHINGTON DULLES INTERNATIONAL AIRPORT, VA US | 2019-05-28 | 76 | 90 | 65
USW00093738 | WASHINGTON DULLES INTERNATIONAL AIRPORT, VA US | 2019-05-29 | 80 | 91 | 66
USW00093738 | WASHINGTON DULLES INTERNATIONAL AIRPORT, VA US | 2019-05-30 | 76 | 88 | 62
USW00093738 | WASHINGTON DULLES INTERNATIONAL AIRPORT, VA US | 2019-05-31 | 75 | 85 | 61
USW00093738 | WASHINGTON DULLES INTERNATIONAL AIRPORT, VA US | 2019-06-01 | 74 | 84 | 63
USW00093738 | WASHINGTON DULLES INTERNATIONAL AIRPORT, VA US | 2019-06-02 | 71 | 84 | 58
USW00093738 | WASHINGTON DULLES INTERNATIONAL AIRPORT, VA US | 2019-06-03 | 65 | 73 | 49
USW00093738 | WASHINGTON DULLES INTERNATIONAL AIRPORT, VA US | 2019-06-04 | 62 | 76 | 44
USW00093738 | WASHINGTON DULLES INTERNATIONAL AIRPORT, VA US | 2019-06-05 | 70 | 81 | 56
USW00093738 | WASHINGTON DULLES INTERNATIONAL AIRPORT, VA US | 2019-06-06 | 78 | 88 | 69
USW00093738 | WASHINGTON DULLES INTERNATIONAL AIRPORT, VA US | 2019-06-07 | 75 | 80 | 69
USW00093738 | WASHINGTON DULLES INTERNATIONAL AIRPORT, VA US | 2019-06-08 | 74 | 82 | 67
USW00093738 | WASHINGTON DULLES INTERNATIONAL AIRPORT, VA US | 2019-06-09 | 70 | 73 | 63
USW00093738 | WASHINGTON DULLES INTERNATIONAL AIRPORT, VA US | 2019-06-10 | 65 | 72 | 62
USW00093738 | WASHINGTON DULLES INTERNATIONAL AIRPORT, VA US | 2019-06-11 | 70 | 78 | 57
USW00093738 | WASHINGTON DULLES INTERNATIONAL AIRPORT, VA US | 2019-06-12 | 67 | 77 | 55
USW00093738 | WASHINGTON DULLES INTERNATIONAL AIRPORT, VA US | 2019-06-13 | 67 | 77 | 61
USW00093738 | WASHINGTON DULLES INTERNATIONAL AIRPORT, VA US | 2019-06-14 | 67 | 77 | 55
USW00093738 | WASHINGTON DULLES INTERNATIONAL AIRPORT, VA US | 2019-06-15 | 67 | 82 | 50
USW00093738 | WASHINGTON DULLES INTERNATIONAL AIRPORT, VA US | 2019-06-16 | 75 | 86 | 66
USW00093738 | WASHINGTON DULLES INTERNATIONAL AIRPORT, VA US | 2019-06-17 | 80 | 90 | 67
USW00093738 | WASHINGTON DULLES INTERNATIONAL AIRPORT, VA US | 2019-06-18 | 76 | 87 | 69
USW00093738 | WASHINGTON DULLES INTERNATIONAL AIRPORT, VA US | 2019-06-19 | 76 | 87 | 68
USW00093738 | WASHINGTON DULLES INTERNATIONAL AIRPORT, VA US | 2019-06-20 | 80 | 91 | 72
USW00093738 | WASHINGTON DULLES INTERNATIONAL AIRPORT, VA US | 2019-06-21 | 76 | 83 | 68
USW00093738 | WASHINGTON DULLES INTERNATIONAL AIRPORT, VA US | 2019-06-22 | 73 | 82 | 58
USW00093738 | WASHINGTON DULLES INTERNATIONAL AIRPORT, VA US | 2019-06-23 | 71 | 84 | 53
USW00093738 | WASHINGTON DULLES INTERNATIONAL AIRPORT, VA US | 2019-06-24 | 75 | 90 | 66
USW00093738 | WASHINGTON DULLES INTERNATIONAL AIRPORT, VA US | 2019-06-25 | 78 | 89 | 70
USW00093738 | WASHINGTON DULLES INTERNATIONAL AIRPORT, VA US | 2019-06-26 | 79 | 91 | 63
USW00093738 | WASHINGTON DULLES INTERNATIONAL AIRPORT, VA US | 2019-06-27 | 80 | 95 | 67
USW00093738 | WASHINGTON DULLES INTERNATIONAL AIRPORT, VA US | 2019-06-28 | 78 | 92 | 65
USW00093738 | WASHINGTON DULLES INTERNATIONAL AIRPORT, VA US | 2019-06-29 | 80 | 95 | 66
USW00093738 | WASHINGTON DULLES INTERNATIONAL AIRPORT, VA US | 2019-06-30 | 80 | 91 | 66
USW00093738 | WASHINGTON DULLES INTERNATIONAL AIRPORT, VA US | 2019-07-01 | 76 | 86 | 58
USW00093738 | WASHINGTON DULLES INTERNATIONAL AIRPORT, VA US | 2019-07-02 | 77 | 95 | 61
USW00093738 | WASHINGTON DULLES INTERNATIONAL AIRPORT, VA US | 2019-07-03 | 80 | 93 | 68
USW00093738 | WASHINGTON DULLES INTERNATIONAL AIRPORT, VA US | 2019-07-04 | 80 | 92 | 72
USW00093738 | WASHINGTON DULLES INTERNATIONAL AIRPORT, VA US | 2019-07-05 | 79 | 91 | 71
USW00093738 | WASHINGTON DULLES INTERNATIONAL AIRPORT, VA US | 2019-07-06 | 82 | 95 | 71
USW00093738 | WASHINGTON DULLES INTERNATIONAL AIRPORT, VA US | 2019-07-07 | 79 | 89 | 72
USW00093738 | WASHINGTON DULLES INTERNATIONAL AIRPORT, VA US | 2019-07-08 | 76 | 77 | 65
USW00093738 | WASHINGTON DULLES INTERNATIONAL AIRPORT, VA US | 2019-07-09 | 74 | 86 | 60
USW00093738 | WASHINGTON DULLES INTERNATIONAL AIRPORT, VA US | 2019-07-10 | 78 | 88 | 68
USW00093738 | WASHINGTON DULLES INTERNATIONAL AIRPORT, VA US | 2019-07-11 | 78 | 91 | 70
USW00093738 | WASHINGTON DULLES INTERNATIONAL AIRPORT, VA US | 2019-07-12 | 77 | 90 | 69
USW00093738 | WASHINGTON DULLES INTERNATIONAL AIRPORT, VA US | 2019-07-13 | 80 | 91 | 66
USW00093738 | WASHINGTON DULLES INTERNATIONAL AIRPORT, VA US | 2019-07-14 | 81 | 94 | 67
USW00093738 | WASHINGTON DULLES INTERNATIONAL AIRPORT, VA US | 2019-07-15 | 81 | 92 | 64
USW00093738 | WASHINGTON DULLES INTERNATIONAL AIRPORT, VA US | 2019-07-16 | 82 | 94 | 69
USW00093738 | WASHINGTON DULLES INTERNATIONAL AIRPORT, VA US | 2019-07-17 | 85 | 96 | 72
USW00093738 | WASHINGTON DULLES INTERNATIONAL AIRPORT, VA US | 2019-07-18 | 81 | 92 | 74
USW00093738 | WASHINGTON DULLES INTERNATIONAL AIRPORT, VA US | 2019-07-19 | 85 | 96 | 72
USW00093738 | WASHINGTON DULLES INTERNATIONAL AIRPORT, VA US | 2019-07-20 | 87 | 98 | 74
USW00093738 | WASHINGTON DULLES INTERNATIONAL AIRPORT, VA US | 2019-07-21 | 87 | 100 | 72
USW00093738 | WASHINGTON DULLES INTERNATIONAL AIRPORT, VA US | 2019-07-22 | 79 | 94 | 71
USW00093738 | WASHINGTON DULLES INTERNATIONAL AIRPORT, VA US | 2019-07-23 | 73 | 77 | 67
USW00093738 | WASHINGTON DULLES INTERNATIONAL AIRPORT, VA US | 2019-07-24 | 74 | 84 | 64
USW00093738 | WASHINGTON DULLES INTERNATIONAL AIRPORT, VA US | 2019-07-25 | 74 | 87 | 59
USW00093738 | WASHINGTON DULLES INTERNATIONAL AIRPORT, VA US | 2019-07-26 | 75 | 88 | 60
USW00093738 | WASHINGTON DULLES INTERNATIONAL AIRPORT, VA US | 2019-07-27 | 77 | 90 | 62
USW00093738 | WASHINGTON DULLES INTERNATIONAL AIRPORT, VA US | 2019-07-28 | 81 | 94 | 66
USW00093738 | WASHINGTON DULLES INTERNATIONAL AIRPORT, VA US | 2019-07-29 | 82 | 96 | 68
USW00093738 | WASHINGTON DULLES INTERNATIONAL AIRPORT, VA US | 2019-07-30 | 83 | 97 | 70
USW00093738 | WASHINGTON DULLES INTERNATIONAL AIRPORT, VA US | 2019-07-31 | 76 | 86 | 67
USW00093738 | WASHINGTON DULLES INTERNATIONAL AIRPORT, VA US | 2019-08-01 | 77 | 92 | 63
USW00093738 | WASHINGTON DULLES INTERNATIONAL AIRPORT, VA US | 2019-08-02 | 78 | 88 | 69
USW00093738 | WASHINGTON DULLES INTERNATIONAL AIRPORT, VA US | 2019-08-03 | 78 | 89 | 68
USW00093738 | WASHINGTON DULLES INTERNATIONAL AIRPORT, VA US | 2019-08-04 | 81 | 92 | 67
USW00093738 | WASHINGTON DULLES INTERNATIONAL AIRPORT, VA US | 2019-08-05 | 76 | 88 | 64
USW00093738 | WASHINGTON DULLES INTERNATIONAL AIRPORT, VA US | 2019-08-06 | 78 | 93 | 63
USW00093738 | WASHINGTON DULLES INTERNATIONAL AIRPORT, VA US | 2019-08-07 | 77 | 92 | 67
USW00093738 | WASHINGTON DULLES INTERNATIONAL AIRPORT, VA US | 2019-08-08 | 78 | 92 | 64
USW00093738 | WASHINGTON DULLES INTERNATIONAL AIRPORT, VA US | 2019-08-09 | 81 | 92 | 67
USW00093738 | WASHINGTON DULLES INTERNATIONAL AIRPORT, VA US | 2019-08-10 | 75 | 85 | 58
USW00093738 | WASHINGTON DULLES INTERNATIONAL AIRPORT, VA US | 2019-08-11 | 74 | 86 | 58
USW00093738 | WASHINGTON DULLES INTERNATIONAL AIRPORT, VA US | 2019-08-12 | 75 | 94 | 58
USW00093738 | WASHINGTON DULLES INTERNATIONAL AIRPORT, VA US | 2019-08-13 | 80 | 86 | 73
USW00093738 | WASHINGTON DULLES INTERNATIONAL AIRPORT, VA US | 2019-08-14 | 79 | 89 | 71
USW00093738 | WASHINGTON DULLES INTERNATIONAL AIRPORT, VA US | 2019-08-15 | 76 | 85 | 66
USW00093738 | WASHINGTON DULLES INTERNATIONAL AIRPORT, VA US | 2019-08-16 | 77 | 88 | 70
USW00093738 | WASHINGTON DULLES INTERNATIONAL AIRPORT, VA US | 2019-08-17 | 80 | 93 | 70
USW00093738 | WASHINGTON DULLES INTERNATIONAL AIRPORT, VA US | 2019-08-18 | 81 | 94 | 70
USW00093738 | WASHINGTON DULLES INTERNATIONAL AIRPORT, VA US | 2019-08-19 | 82 | 95 | 69
USW00093738 | WASHINGTON DULLES INTERNATIONAL AIRPORT, VA US | 2019-08-20 | 80 | 92 | 70
USW00093738 | WASHINGTON DULLES INTERNATIONAL AIRPORT, VA US | 2019-08-21 | 77 | 92 | 69
USW00093738 | WASHINGTON DULLES INTERNATIONAL AIRPORT, VA US | 2019-08-22 | 81 | 93 | 69
USW00093738 | WASHINGTON DULLES INTERNATIONAL AIRPORT, VA US | 2019-08-23 | 72 | 75 | 64
USW00093738 | WASHINGTON DULLES INTERNATIONAL AIRPORT, VA US | 2019-08-24 | 69 | 79 | 61
USW00093738 | WASHINGTON DULLES INTERNATIONAL AIRPORT, VA US | 2019-08-25 | 70 | 79 | 61
USW00093738 | WASHINGTON DULLES INTERNATIONAL AIRPORT, VA US | 2019-08-26 | 68 | 75 | 60
USW00093738 | WASHINGTON DULLES INTERNATIONAL AIRPORT, VA US | 2019-08-27 | 69 | 79 | 61
USW00093738 | WASHINGTON DULLES INTERNATIONAL AIRPORT, VA US | 2019-08-28 | 73 | 82 | 65
USW00093738 | WASHINGTON DULLES INTERNATIONAL AIRPORT, VA US | 2019-08-29 | 71 | 83 | 56
USW00093738 | WASHINGTON DULLES INTERNATIONAL AIRPORT, VA US | 2019-08-30 | 71 | 89 | 55
USW00093738 | WASHINGTON DULLES INTERNATIONAL AIRPORT, VA US | 2019-08-31 | 76 | 86 | 64
USW00093738 | WASHINGTON DULLES INTERNATIONAL AIRPORT, VA US | 2019-09-01 | 74 | 80 | 69
USW00093738 | WASHINGTON DULLES INTERNATIONAL AIRPORT, VA US | 2019-09-02 | 76 | 89 | 69
USW00093738 | WASHINGTON DULLES INTERNATIONAL AIRPORT, VA US | 2019-09-03 | 74 | 87 | 64
USW00093738 | WASHINGTON DULLES INTERNATIONAL AIRPORT, VA US | 2019-09-04 | 79 | 92 | 68
USW00093738 | WASHINGTON DULLES INTERNATIONAL AIRPORT, VA US | 2019-09-05 | 76 | 80 | 68
USW00093738 | WASHINGTON DULLES INTERNATIONAL AIRPORT, VA US | 2019-09-06 | 71 | 79 | 60
USW00093738 | WASHINGTON DULLES INTERNATIONAL AIRPORT, VA US | 2019-09-07 | 69 | 83 | 56
USW00093738 | WASHINGTON DULLES INTERNATIONAL AIRPORT, VA US | 2019-09-08 | 70 | 82 | 56
USW00093738 | WASHINGTON DULLES INTERNATIONAL AIRPORT, VA US | 2019-09-09 | 74 | 83 | 63
USW00093738 | WASHINGTON DULLES INTERNATIONAL AIRPORT, VA US | 2019-09-10 | 72 | 85 | 60
USW00093738 | WASHINGTON DULLES INTERNATIONAL AIRPORT, VA US | 2019-09-11 | 76 | 94 | 68
USW00093738 | WASHINGTON DULLES INTERNATIONAL AIRPORT, VA US | 2019-09-12 | 80 | 95 | 67
USW00093738 | WASHINGTON DULLES INTERNATIONAL AIRPORT, VA US | 2019-09-13 | 71 | 75 | 66
USW00093738 | WASHINGTON DULLES INTERNATIONAL AIRPORT, VA US | 2019-09-14 | 71 | 79 | 66
USW00093738 | WASHINGTON DULLES INTERNATIONAL AIRPORT, VA US | 2019-09-15 | 76 | 87 | 60
USW00093738 | WASHINGTON DULLES INTERNATIONAL AIRPORT, VA US | 2019-09-16 | 73 | 91 | 58
USW00093738 | WASHINGTON DULLES INTERNATIONAL AIRPORT, VA US | 2019-09-17 | 75 | 80 | 61
USW00093738 | WASHINGTON DULLES INTERNATIONAL AIRPORT, VA US | 2019-09-18 | 67 | 79 | 54
USW00093738 | WASHINGTON DULLES INTERNATIONAL AIRPORT, VA US | 2019-09-19 | 63 | 74 | 49
USW00093738 | WASHINGTON DULLES INTERNATIONAL AIRPORT, VA US | 2019-09-20 | 62 | 81 | 45
USW00093738 | WASHINGTON DULLES INTERNATIONAL AIRPORT, VA US | 2019-09-21 | 69 | 90 | 53
USW00093738 | WASHINGTON DULLES INTERNATIONAL AIRPORT, VA US | 2019-09-22 | 77 | 91 | 62
USW00093738 | WASHINGTON DULLES INTERNATIONAL AIRPORT, VA US | 2019-09-23 | 80 | 94 | 68
USW00093738 | WASHINGTON DULLES INTERNATIONAL AIRPORT, VA US | 2019-09-24 | 74 | 80 | 55
USW00093738 | WASHINGTON DULLES INTERNATIONAL AIRPORT, VA US | 2019-09-25 | 66 | 82 | 49
USW00093738 | WASHINGTON DULLES INTERNATIONAL AIRPORT, VA US | 2019-09-26 | 70 | 89 | 55
USW00093738 | WASHINGTON DULLES INTERNATIONAL AIRPORT, VA US | 2019-09-27 | 67 | 81 | 53
USW00093738 | WASHINGTON DULLES INTERNATIONAL AIRPORT, VA US | 2019-09-28 | 73 | 86 | 59
USW00093738 | WASHINGTON DULLES INTERNATIONAL AIRPORT, VA US | 2019-09-29 | 77 | 89 | 68
USW00093738 | WASHINGTON DULLES INTERNATIONAL AIRPORT, VA US | 2019-09-30 | 71 | 73 | 68
USW00093738 | WASHINGTON DULLES INTERNATIONAL AIRPORT, VA US | 2019-10-01 | 74 | 87 | 67
USW00093738 | WASHINGTON DULLES INTERNATIONAL AIRPORT, VA US | 2019-10-02 | 81 | 96 | 69
USW00093738 | WASHINGTON DULLES INTERNATIONAL AIRPORT, VA US | 2019-10-03 | 78 | 82 | 72
USW00093738 | WASHINGTON DULLES INTERNATIONAL AIRPORT, VA US | 2019-10-04 | 73 | 78 | 51
USW00093738 | WASHINGTON DULLES INTERNATIONAL AIRPORT, VA US | 2019-10-05 | 56 | 66 | 46
USW00093738 | WASHINGTON DULLES INTERNATIONAL AIRPORT, VA US | 2019-10-06 | 64 | 72 | 60
USW00093738 | WASHINGTON DULLES INTERNATIONAL AIRPORT, VA US | 2019-10-07 | 72 | 81 | 58
USW00093738 | WASHINGTON DULLES INTERNATIONAL AIRPORT, VA US | 2019-10-08 | 61 | 67 | 56
USW00093738 | WASHINGTON DULLES INTERNATIONAL AIRPORT, VA US | 2019-10-09 | 62 | 72 | 54
USW00093738 | WASHINGTON DULLES INTERNATIONAL AIRPORT, VA US | 2019-10-10 | 61 | 75 | 52
USW00093738 | WASHINGTON DULLES INTERNATIONAL AIRPORT, VA US | 2019-10-11 | 63 | 75 | 47
USW00093738 | WASHINGTON DULLES INTERNATIONAL AIRPORT, VA US | 2019-10-12 | 58 | 71 | 45
USW00093738 | WASHINGTON DULLES INTERNATIONAL AIRPORT, VA US | 2019-10-13 | 58 | 65 | 47
USW00093738 | WASHINGTON DULLES INTERNATIONAL AIRPORT, VA US | 2019-10-14 | 58 | 76 | 39
USW00093738 | WASHINGTON DULLES INTERNATIONAL AIRPORT, VA US | 2019-10-15 | 57 | 72 | 39
USW00093738 | WASHINGTON DULLES INTERNATIONAL AIRPORT, VA US | 2019-10-16 | 57 | 62 | 47
USW00093738 | WASHINGTON DULLES INTERNATIONAL AIRPORT, VA US | 2019-10-17 | 53 | 58 | 49
USW00093738 | WASHINGTON DULLES INTERNATIONAL AIRPORT, VA US | 2019-10-18 | 53 | 64 | 41
USW00093738 | WASHINGTON DULLES INTERNATIONAL AIRPORT, VA US | 2019-10-19 | 49 | 64 | 33
USW00093738 | WASHINGTON DULLES INTERNATIONAL AIRPORT, VA US | 2019-10-20 | 54 | 57 | 52
USW00093738 | WASHINGTON DULLES INTERNATIONAL AIRPORT, VA US | 2019-10-21 | 58 | 69 | 54
USW00093738 | WASHINGTON DULLES INTERNATIONAL AIRPORT, VA US | 2019-10-22 | 58 | 60 | 48
USW00093738 | WASHINGTON DULLES INTERNATIONAL AIRPORT, VA US | 2019-10-23 | 55 | 68 | 39
USW00093738 | WASHINGTON DULLES INTERNATIONAL AIRPORT, VA US | 2019-10-24 | 52 | 70 | 35
USW00093738 | WASHINGTON DULLES INTERNATIONAL AIRPORT, VA US | 2019-10-25 | 53 | 67 | 42
USW00093738 | WASHINGTON DULLES INTERNATIONAL AIRPORT, VA US | 2019-10-26 | 59 | 64 | 52
USW00093738 | WASHINGTON DULLES INTERNATIONAL AIRPORT, VA US | 2019-10-27 | 67 | 79 | 57
USW00093738 | WASHINGTON DULLES INTERNATIONAL AIRPORT, VA US | 2019-10-28 | 62 | 70 | 50
USW00093738 | WASHINGTON DULLES INTERNATIONAL AIRPORT, VA US | 2019-10-29 | 58 | 65 | 48
USW00093738 | WASHINGTON DULLES INTERNATIONAL AIRPORT, VA US | 2019-10-30 | 60 | 65 | 58
USW00093738 | WASHINGTON DULLES INTERNATIONAL AIRPORT, VA US | 2019-10-31 | 67 | 78 | 51
USW00093738 | WASHINGTON DULLES INTERNATIONAL AIRPORT, VA US | 2019-11-01 | 51 | 52 | 37
USW00093738 | WASHINGTON DULLES INTERNATIONAL AIRPORT, VA US | 2019-11-02 | 41 | 53 | 30
USW00093738 | WASHINGTON DULLES INTERNATIONAL AIRPORT, VA US | 2019-11-03 | 43 | 55 | 31
USW00093738 | WASHINGTON DULLES INTERNATIONAL AIRPORT, VA US | 2019-11-04 | 43 | 60 | 29
USW00093738 | WASHINGTON DULLES INTERNATIONAL AIRPORT, VA US | 2019-11-05 | 49 | 65 | 34
USW00093738 | WASHINGTON DULLES INTERNATIONAL AIRPORT, VA US | 2019-11-06 | 51 | 59 | 39
USW00093738 | WASHINGTON DULLES INTERNATIONAL AIRPORT, VA US | 2019-11-07 | 50 | 60 | 40
USW00093738 | WASHINGTON DULLES INTERNATIONAL AIRPORT, VA US | 2019-11-08 | 41 | 44 | 27
USW00093738 | WASHINGTON DULLES INTERNATIONAL AIRPORT, VA US | 2019-11-09 | 33 | 45 | 21
USW00093738 | WASHINGTON DULLES INTERNATIONAL AIRPORT, VA US | 2019-11-10 | 41 | 57 | 29
USW00093738 | WASHINGTON DULLES INTERNATIONAL AIRPORT, VA US | 2019-11-11 | 47 | 69 | 31
USW00093738 | WASHINGTON DULLES INTERNATIONAL AIRPORT, VA US | 2019-11-12 | 49 | 60 | 28
USW00093738 | WASHINGTON DULLES INTERNATIONAL AIRPORT, VA US | 2019-11-13 | 29 | 37 | 19
USW00093738 | WASHINGTON DULLES INTERNATIONAL AIRPORT, VA US | 2019-11-14 | 30 | 42 | 17
USW00093738 | WASHINGTON DULLES INTERNATIONAL AIRPORT, VA US | 2019-11-15 | 37 | 53 | 25
USW00093738 | WASHINGTON DULLES INTERNATIONAL AIRPORT, VA US | 2019-11-16 | 40 | 47 | 34
USW00093738 | WASHINGTON DULLES INTERNATIONAL AIRPORT, VA US | 2019-11-17 | 38 | 44 | 34
USW00093738 | WASHINGTON DULLES INTERNATIONAL AIRPORT, VA US | 2019-11-18 | 40 | 43 | 36
USW00093738 | WASHINGTON DULLES INTERNATIONAL AIRPORT, VA US | 2019-11-19 | 44 | 54 | 39
USW00093738 | WASHINGTON DULLES INTERNATIONAL AIRPORT, VA US | 2019-11-20 | 48 | 52 | 44
USW00093738 | WASHINGTON DULLES INTERNATIONAL AIRPORT, VA US | 2019-11-21 | 44 | 54 | 30
USW00093738 | WASHINGTON DULLES INTERNATIONAL AIRPORT, VA US | 2019-11-22 | 49 | 54 | 33
USW00093738 | WASHINGTON DULLES INTERNATIONAL AIRPORT, VA US | 2019-11-23 | 37 | 42 | 25
USW00093738 | WASHINGTON DULLES INTERNATIONAL AIRPORT, VA US | 2019-11-24 | 42 | 51 | 32
USW00093738 | WASHINGTON DULLES INTERNATIONAL AIRPORT, VA US | 2019-11-25 | 42 | 57 | 28
USW00093738 | WASHINGTON DULLES INTERNATIONAL AIRPORT, VA US | 2019-11-26 | 44 | 62 | 29
USW00093738 | WASHINGTON DULLES INTERNATIONAL AIRPORT, VA US | 2019-11-27 | 49 | 57 | 38
USW00093738 | WASHINGTON DULLES INTERNATIONAL AIRPORT, VA US | 2019-11-28 | 47 | 51 | 41
USW00093738 | WASHINGTON DULLES INTERNATIONAL AIRPORT, VA US | 2019-11-29 | 43 | 50 | 38
USW00093738 | WASHINGTON DULLES INTERNATIONAL AIRPORT, VA US | 2019-11-30 | 41 | 44 | 38
USW00093738 | WASHINGTON DULLES INTERNATIONAL AIRPORT, VA US | 2019-12-01 | 40 | 43 | 38
USW00093738 | WASHINGTON DULLES INTERNATIONAL AIRPORT, VA US | 2019-12-02 | 40 | 43 | 37
USW00093738 | WASHINGTON DULLES INTERNATIONAL AIRPORT, VA US | 2019-12-03 | 41 | 47 | 33
USW00093738 | WASHINGTON DULLES INTERNATIONAL AIRPORT, VA US | 2019-12-04 | 39 | 48 | 32
USW00093738 | WASHINGTON DULLES INTERNATIONAL AIRPORT, VA US | 2019-12-05 | 41 | 46 | 30
USW00093738 | WASHINGTON DULLES INTERNATIONAL AIRPORT, VA US | 2019-12-06 | 39 | 50 | 31
USW00093738 | WASHINGTON DULLES INTERNATIONAL AIRPORT, VA US | 2019-12-07 | 40 | 44 | 24
USW00093738 | WASHINGTON DULLES INTERNATIONAL AIRPORT, VA US | 2019-12-08 | 31 | 47 | 20
USW00093738 | WASHINGTON DULLES INTERNATIONAL AIRPORT, VA US | 2019-12-09 | 42 | 52 | 36
USW00093738 | WASHINGTON DULLES INTERNATIONAL AIRPORT, VA US | 2019-12-10 | 53 | 56 | 37
USW00093738 | WASHINGTON DULLES INTERNATIONAL AIRPORT, VA US | 2019-12-11 | 37 | 41 | 30
USW00093738 | WASHINGTON DULLES INTERNATIONAL AIRPORT, VA US | 2019-12-12 | 32 | 39 | 23
USW00093738 | WASHINGTON DULLES INTERNATIONAL AIRPORT, VA US | 2019-12-13 | 33 | 38 | 33
USW00093738 | WASHINGTON DULLES INTERNATIONAL AIRPORT, VA US | 2019-12-14 | 41 | 49 | 38
USW00093738 | WASHINGTON DULLES INTERNATIONAL AIRPORT, VA US | 2019-12-15 | 44 | 53 | 35
USW00093738 | WASHINGTON DULLES INTERNATIONAL AIRPORT, VA US | 2019-12-16 | 35 | 37 | 32
USW00093738 | WASHINGTON DULLES INTERNATIONAL AIRPORT, VA US | 2019-12-17 | 36 | 40 | 34
USW00093738 | WASHINGTON DULLES INTERNATIONAL AIRPORT, VA US | 2019-12-18 | 35 | 40 | 25
USW00093738 | WASHINGTON DULLES INTERNATIONAL AIRPORT, VA US | 2019-12-19 | 27 | 34 | 19
USW00093738 | WASHINGTON DULLES INTERNATIONAL AIRPORT, VA US | 2019-12-20 | 27 | 40 | 18
USW00093738 | WASHINGTON DULLES INTERNATIONAL AIRPORT, VA US | 2019-12-21 | 29 | 39 | 22
USW00093738 | WASHINGTON DULLES INTERNATIONAL AIRPORT, VA US | 2019-12-22 | 30 | 49 | 19
USW00093738 | WASHINGTON DULLES INTERNATIONAL AIRPORT, VA US | 2019-12-23 | 34 | 55 | 23
USW00093738 | WASHINGTON DULLES INTERNATIONAL AIRPORT, VA US | 2019-12-24 | 38 | 52 | 27
USW00093738 | WASHINGTON DULLES INTERNATIONAL AIRPORT, VA US | 2019-12-25 | 35 | 50 | 23
USW00093738 | WASHINGTON DULLES INTERNATIONAL AIRPORT, VA US | 2019-12-26 | 38 | 58 | 26
USW00093738 | WASHINGTON DULLES INTERNATIONAL AIRPORT, VA US | 2019-12-27 | 43 | 57 | 32
USW00093738 | WASHINGTON DULLES INTERNATIONAL AIRPORT, VA US | 2019-12-28 | 47 | 65 | 32
USW00093738 | WASHINGTON DULLES INTERNATIONAL AIRPORT, VA US | 2019-12-29 | 47 | 52 | 40
USW00093738 | WASHINGTON DULLES INTERNATIONAL AIRPORT, VA US | 2019-12-30 | 52 | 63 | 45
USW00093738 | WASHINGTON DULLES INTERNATIONAL AIRPORT, VA US | 2019-12-31 | 46 | 53 | 41
USW00093738 | WASHINGTON DULLES INTERNATIONAL AIRPORT, VA US | 2020-01-01 |  | 50 | 26
USW00093738 | WASHINGTON DULLES INTERNATIONAL AIRPORT, VA US | 2020-01-02 | 35 | 51 | 23
USW00093738 | WASHINGTON DULLES INTERNATIONAL AIRPORT, VA US | 2020-01-03 | 49 | 53 | 45
USW00093738 | WASHINGTON DULLES INTERNATIONAL AIRPORT, VA US | 2020-01-04 | 52 | 58 | 43
USW00093738 | WASHINGTON DULLES INTERNATIONAL AIRPORT, VA US | 2020-01-05 | 41 | 43 | 27
USW00093738 | WASHINGTON DULLES INTERNATIONAL AIRPORT, VA US | 2020-01-06 | 38 | 53 | 27
USW00093738 | WASHINGTON DULLES INTERNATIONAL AIRPORT, VA US | 2020-01-07 | 33 | 40 | 26
USW00093738 | WASHINGTON DULLES INTERNATIONAL AIRPORT, VA US | 2020-01-08 | 33 | 43 | 25
USW00093738 | WASHINGTON DULLES INTERNATIONAL AIRPORT, VA US | 2020-01-09 | 31 | 39 | 24
USW00093738 | WASHINGTON DULLES INTERNATIONAL AIRPORT, VA US | 2020-01-10 | 41 | 56 | 34
USW00093738 | WASHINGTON DULLES INTERNATIONAL AIRPORT, VA US | 2020-01-11 | 59 | 70 | 48
USW00093738 | WASHINGTON DULLES INTERNATIONAL AIRPORT, VA US | 2020-01-12 | 65 | 68 | 46
USW00093738 | WASHINGTON DULLES INTERNATIONAL AIRPORT, VA US | 2020-01-13 | 46 | 50 | 38
USW00093738 | WASHINGTON DULLES INTERNATIONAL AIRPORT, VA US | 2020-01-14 | 43 | 48 | 38
USW00093738 | WASHINGTON DULLES INTERNATIONAL AIRPORT, VA US | 2020-01-15 | 47 | 57 | 40
USW00093738 | WASHINGTON DULLES INTERNATIONAL AIRPORT, VA US | 2020-01-16 | 49 | 54 | 35
USW00093738 | WASHINGTON DULLES INTERNATIONAL AIRPORT, VA US | 2020-01-17 | 34 | 36 | 24
USW00093738 | WASHINGTON DULLES INTERNATIONAL AIRPORT, VA US | 2020-01-18 | 28 | 40 | 24
USW00093738 | WASHINGTON DULLES INTERNATIONAL AIRPORT, VA US | 2020-01-19 | 38 | 43 | 25
USW00093738 | WASHINGTON DULLES INTERNATIONAL AIRPORT, VA US | 2020-01-20 | 27 | 34 | 22
USW00093738 | WASHINGTON DULLES INTERNATIONAL AIRPORT, VA US | 2020-01-21 | 27 | 35 | 20
USW00093738 | WASHINGTON DULLES INTERNATIONAL AIRPORT, VA US | 2020-01-22 | 28 | 40 | 16
USW00093738 | WASHINGTON DULLES INTERNATIONAL AIRPORT, VA US | 2020-01-23 | 29 | 43 | 19
USW00093738 | WASHINGTON DULLES INTERNATIONAL AIRPORT, VA US | 2020-01-24 | 40 | 50 | 32
USW00093738 | WASHINGTON DULLES INTERNATIONAL AIRPORT, VA US | 2020-01-25 | 47 | 51 | 36
USW00093738 | WASHINGTON DULLES INTERNATIONAL AIRPORT, VA US | 2020-01-26 | 39 | 47 | 28
USW00093738 | WASHINGTON DULLES INTERNATIONAL AIRPORT, VA US | 2020-01-27 | 39 | 50 | 31
USW00093738 | WASHINGTON DULLES INTERNATIONAL AIRPORT, VA US | 2020-01-28 | 41 | 45 | 38
USW00093738 | WASHINGTON DULLES INTERNATIONAL AIRPORT, VA US | 2020-01-29 | 40 | 44 | 26
USW00093738 | WASHINGTON DULLES INTERNATIONAL AIRPORT, VA US | 2020-01-30 | 32 | 41 | 23
USW00093738 | WASHINGTON DULLES INTERNATIONAL AIRPORT, VA US | 2020-01-31 | 37 | 44 | 28
USW00093738 | WASHINGTON DULLES INTERNATIONAL AIRPORT, VA US | 2020-02-01 | 36 | 50 | 24
USW00093738 | WASHINGTON DULLES INTERNATIONAL AIRPORT, VA US | 2020-02-02 | 42 | 58 | 30
USW00093738 | WASHINGTON DULLES INTERNATIONAL AIRPORT, VA US | 2020-02-03 | 56 | 67 | 40
USW00093738 | WASHINGTON DULLES INTERNATIONAL AIRPORT, VA US | 2020-02-04 | 59 | 67 | 53
USW00093738 | WASHINGTON DULLES INTERNATIONAL AIRPORT, VA US | 2020-02-05 | 48 | 59 | 37
USW00093738 | WASHINGTON DULLES INTERNATIONAL AIRPORT, VA US | 2020-02-06 | 39 | 48 | 37
USW00093738 | WASHINGTON DULLES INTERNATIONAL AIRPORT, VA US | 2020-02-07 | 47 | 59 | 33
USW00093738 | WASHINGTON DULLES INTERNATIONAL AIRPORT, VA US | 2020-02-08 | 36 | 44 | 27
USW00093738 | WASHINGTON DULLES INTERNATIONAL AIRPORT, VA US | 2020-02-09 | 36 | 49 | 24
USW00093738 | WASHINGTON DULLES INTERNATIONAL AIRPORT, VA US | 2020-02-10 | 44 | 47 | 41
USW00093738 | WASHINGTON DULLES INTERNATIONAL AIRPORT, VA US | 2020-02-11 | 49 | 55 | 46
USW00093738 | WASHINGTON DULLES INTERNATIONAL AIRPORT, VA US | 2020-02-12 | 45 | 48 | 39
USW00093738 | WASHINGTON DULLES INTERNATIONAL AIRPORT, VA US | 2020-02-13 | 45 | 55 | 39
USW00093738 | WASHINGTON DULLES INTERNATIONAL AIRPORT, VA US | 2020-02-14 | 38 | 40 | 23
USW00093738 | WASHINGTON DULLES INTERNATIONAL AIRPORT, VA US | 2020-02-15 | 26 | 37 | 15
USW00093738 | WASHINGTON DULLES INTERNATIONAL AIRPORT, VA US | 2020-02-16 | 36 | 53 | 29
USW00093738 | WASHINGTON DULLES INTERNATIONAL AIRPORT, VA US | 2020-02-17 | 43 | 55 | 30
USW00093738 | WASHINGTON DULLES INTERNATIONAL AIRPORT, VA US | 2020-02-18 | 47 | 60 | 39
USW00093738 | WASHINGTON DULLES INTERNATIONAL AIRPORT, VA US | 2020-02-19 | 48 | 53 | 28
USW00093738 | WASHINGTON DULLES INTERNATIONAL AIRPORT, VA US | 2020-02-20 | 36 | 38 | 28
USW00093738 | WASHINGTON DULLES INTERNATIONAL AIRPORT, VA US | 2020-02-21 | 30 | 38 | 21
USW00093738 | WASHINGTON DULLES INTERNATIONAL AIRPORT, VA US | 2020-02-22 | 33 | 55 | 18
USW00093738 | WASHINGTON DULLES INTERNATIONAL AIRPORT, VA US | 2020-02-23 | 38 | 58 | 19
USW00093738 | WASHINGTON DULLES INTERNATIONAL AIRPORT, VA US | 2020-02-24 | 42 | 61 | 25
USW00093738 | WASHINGTON DULLES INTERNATIONAL AIRPORT, VA US | 2020-02-25 | 49 | 52 | 45
USW00093738 | WASHINGTON DULLES INTERNATIONAL AIRPORT, VA US | 2020-02-26 | 50 | 53 | 44
USW00093738 | WASHINGTON DULLES INTERNATIONAL AIRPORT, VA US | 2020-02-27 | 41 | 44 | 28
USW00093738 | WASHINGTON DULLES INTERNATIONAL AIRPORT, VA US | 2020-02-28 | 35 | 45 | 27
USW00093738 | WASHINGTON DULLES INTERNATIONAL AIRPORT, VA US | 2020-02-29 | 33 | 37 | 27
USW00093738 | WASHINGTON DULLES INTERNATIONAL AIRPORT, VA US | 2020-03-01 | 35 | 52 | 21
USW00093738 | WASHINGTON DULLES INTERNATIONAL AIRPORT, VA US | 2020-03-02 | 47 | 66 | 33
USW00093738 | WASHINGTON DULLES INTERNATIONAL AIRPORT, VA US | 2020-03-03 | 52 | 64 | 40
USW00093738 | WASHINGTON DULLES INTERNATIONAL AIRPORT, VA US | 2020-03-04 | 54 | 65 | 40
USW00093738 | WASHINGTON DULLES INTERNATIONAL AIRPORT, VA US | 2020-03-05 | 49 | 54 | 32
USW00093738 | WASHINGTON DULLES INTERNATIONAL AIRPORT, VA US | 2020-03-06 | 41 | 52 | 28
USW00093738 | WASHINGTON DULLES INTERNATIONAL AIRPORT, VA US | 2020-03-07 | 43 | 52 | 35
USW00093738 | WASHINGTON DULLES INTERNATIONAL AIRPORT, VA US | 2020-03-08 | 44 | 63 | 26
USW00093738 | WASHINGTON DULLES INTERNATIONAL AIRPORT, VA US | 2020-03-09 | 56 | 75 | 41
USW00093738 | WASHINGTON DULLES INTERNATIONAL AIRPORT, VA US | 2020-03-10 | 61 | 73 | 54
USW00093738 | WASHINGTON DULLES INTERNATIONAL AIRPORT, VA US | 2020-03-11 | 52 | 54 | 42
USW00093738 | WASHINGTON DULLES INTERNATIONAL AIRPORT, VA US | 2020-03-12 | 51 | 66 | 39
USW00093738 | WASHINGTON DULLES INTERNATIONAL AIRPORT, VA US | 2020-03-13 | 58 | 75 | 50
USW00093738 | WASHINGTON DULLES INTERNATIONAL AIRPORT, VA US | 2020-03-14 | 52 | 58 | 36
USW00093738 | WASHINGTON DULLES INTERNATIONAL AIRPORT, VA US | 2020-03-15 | 43 | 49 | 32
USW00093738 | WASHINGTON DULLES INTERNATIONAL AIRPORT, VA US | 2020-03-16 | 42 | 53 | 31
USW00093738 | WASHINGTON DULLES INTERNATIONAL AIRPORT, VA US | 2020-03-17 | 50 | 64 | 43
USW00093738 | WASHINGTON DULLES INTERNATIONAL AIRPORT, VA US | 2020-03-18 | 50 | 56 | 38
USW00093738 | WASHINGTON DULLES INTERNATIONAL AIRPORT, VA US | 2020-03-19 | 55 | 74 | 47
USW00093738 | WASHINGTON DULLES INTERNATIONAL AIRPORT, VA US | 2020-03-20 | 66 | 80 | 55
USW00093738 | WASHINGTON DULLES INTERNATIONAL AIRPORT, VA US | 2020-03-21 | 56 | 66 | 45
USW00093738 | WASHINGTON DULLES INTERNATIONAL AIRPORT, VA US | 2020-03-22 | 45 | 52 | 36
USW00093738 | WASHINGTON DULLES INTERNATIONAL AIRPORT, VA US | 2020-03-23 | 42 | 44 | 40
USW00093738 | WASHINGTON DULLES INTERNATIONAL AIRPORT, VA US | 2020-03-24 | 45 | 53 | 34
USW00093738 | WASHINGTON DULLES INTERNATIONAL AIRPORT, VA US | 2020-03-25 | 46 | 47 | 43
USW00093738 | WASHINGTON DULLES INTERNATIONAL AIRPORT, VA US | 2020-03-26 | 48 | 61 | 39
USW00093738 | WASHINGTON DULLES INTERNATIONAL AIRPORT, VA US | 2020-03-27 | 57 | 68 | 44
USW00093738 | WASHINGTON DULLES INTERNATIONAL AIRPORT, VA US | 2020-03-28 | 56 | 58 | 51
USW00093738 | WASHINGTON DULLES INTERNATIONAL AIRPORT, VA US | 2020-03-29 | 54 | 70 | 49
USW00093738 | WASHINGTON DULLES INTERNATIONAL AIRPORT, VA US | 2020-03-30 | 59 | 74 | 46
USW00093738 | WASHINGTON DULLES INTERNATIONAL AIRPORT, VA US | 2020-03-31 | 52 | 54 | 42
USW00093738 | WASHINGTON DULLES INTERNATIONAL AIRPORT, VA US | 2020-04-01 | 45 | 56 | 40
USW00093738 | WASHINGTON DULLES INTERNATIONAL AIRPORT, VA US | 2020-04-02 | 50 | 62 | 37
USW00093738 | WASHINGTON DULLES INTERNATIONAL AIRPORT, VA US | 2020-04-03 | 56 | 66 | 45
USW00093738 | WASHINGTON DULLES INTERNATIONAL AIRPORT, VA US | 2020-04-04 | 54 | 62 | 43
USW00093738 | WASHINGTON DULLES INTERNATIONAL AIRPORT, VA US | 2020-04-05 | 53 | 71 | 42
USW00093738 | WASHINGTON DULLES INTERNATIONAL AIRPORT, VA US | 2020-04-06 | 60 | 70 | 45
USW00093738 | WASHINGTON DULLES INTERNATIONAL AIRPORT, VA US | 2020-04-07 | 58 | 73 | 47
USW00093738 | WASHINGTON DULLES INTERNATIONAL AIRPORT, VA US | 2020-04-08 | 64 | 78 | 51
USW00093738 | WASHINGTON DULLES INTERNATIONAL AIRPORT, VA US | 2020-04-09 | 58 | 69 | 45
USW00093738 | WASHINGTON DULLES INTERNATIONAL AIRPORT, VA US | 2020-04-10 | 46 | 51 | 34
USW00093738 | WASHINGTON DULLES INTERNATIONAL AIRPORT, VA US | 2020-04-11 | 47 | 63 | 34
USW00093738 | WASHINGTON DULLES INTERNATIONAL AIRPORT, VA US | 2020-04-12 | 53 | 72 | 36
USW00093738 | WASHINGTON DULLES INTERNATIONAL AIRPORT, VA US | 2020-04-13 | 65 | 77 | 50
USW00093738 | WASHINGTON DULLES INTERNATIONAL AIRPORT, VA US | 2020-04-14 | 52 | 57 | 38
USW00093738 | WASHINGTON DULLES INTERNATIONAL AIRPORT, VA US | 2020-04-15 | 44 | 53 | 37
USW00093738 | WASHINGTON DULLES INTERNATIONAL AIRPORT, VA US | 2020-04-16 | 45 | 52 | 33
USW00093738 | WASHINGTON DULLES INTERNATIONAL AIRPORT, VA US | 2020-04-17 | 44 | 59 | 29
USW00093738 | WASHINGTON DULLES INTERNATIONAL AIRPORT, VA US | 2020-04-18 | 50 | 54 | 33
USW00093738 | WASHINGTON DULLES INTERNATIONAL AIRPORT, VA US | 2020-04-19 | 47 | 65 | 30
USW00093738 | WASHINGTON DULLES INTERNATIONAL AIRPORT, VA US | 2020-04-20 | 55 | 63 | 48
USW00093738 | WASHINGTON DULLES INTERNATIONAL AIRPORT, VA US | 2020-04-21 | 55 | 68 | 43
USW00093738 | WASHINGTON DULLES INTERNATIONAL AIRPORT, VA US | 2020-04-22 | 48 | 62 | 37
USW00093738 | WASHINGTON DULLES INTERNATIONAL AIRPORT, VA US | 2020-04-23 | 52 | 58 | 41
USW00093738 | WASHINGTON DULLES INTERNATIONAL AIRPORT, VA US | 2020-04-24 | 54 | 58 | 46
USW00093738 | WASHINGTON DULLES INTERNATIONAL AIRPORT, VA US | 2020-04-25 | 53 | 62 | 39
USW00093738 | WASHINGTON DULLES INTERNATIONAL AIRPORT, VA US | 2020-04-26 | 52 | 56 | 47
USW00093738 | WASHINGTON DULLES INTERNATIONAL AIRPORT, VA US | 2020-04-27 | 50 | 59 | 41
USW00093738 | WASHINGTON DULLES INTERNATIONAL AIRPORT, VA US | 2020-04-28 | 47 | 53 | 39
USW00093738 | WASHINGTON DULLES INTERNATIONAL AIRPORT, VA US | 2020-04-29 | 55 | 75 | 40
USW00093738 | WASHINGTON DULLES INTERNATIONAL AIRPORT, VA US | 2020-04-30 | 63 | 67 | 54
USW00093738 | WASHINGTON DULLES INTERNATIONAL AIRPORT, VA US | 2020-05-01 | 57 | 64 | 50
USW00093738 | WASHINGTON DULLES INTERNATIONAL AIRPORT, VA US | 2020-05-02 | 59 | 72 | 48
USW00093738 | WASHINGTON DULLES INTERNATIONAL AIRPORT, VA US | 2020-05-03 | 65 | 79 | 58
USW00093738 | WASHINGTON DULLES INTERNATIONAL AIRPORT, VA US | 2020-05-04 | 67 | 73 | 53
USW00093738 | WASHINGTON DULLES INTERNATIONAL AIRPORT, VA US | 2020-05-05 | 54 | 58 | 47
USW00093738 | WASHINGTON DULLES INTERNATIONAL AIRPORT, VA US | 2020-05-06 | 51 | 57 | 46
USW00093738 | WASHINGTON DULLES INTERNATIONAL AIRPORT, VA US | 2020-05-07 | 52 | 68 | 39
USW00093738 | WASHINGTON DULLES INTERNATIONAL AIRPORT, VA US | 2020-05-08 | 55 | 63 | 39
USW00093738 | WASHINGTON DULLES INTERNATIONAL AIRPORT, VA US | 2020-05-09 | 42 | 50 | 33
USW00093738 | WASHINGTON DULLES INTERNATIONAL AIRPORT, VA US | 2020-05-10 | 47 | 64 | 33
USW00093738 | WASHINGTON DULLES INTERNATIONAL AIRPORT, VA US | 2020-05-11 | 54 | 60 | 44
USW00093738 | WASHINGTON DULLES INTERNATIONAL AIRPORT, VA US | 2020-05-12 | 50 | 62 | 36
USW00093738 | WASHINGTON DULLES INTERNATIONAL AIRPORT, VA US | 2020-05-13 | 53 | 70 | 34
USW00093738 | WASHINGTON DULLES INTERNATIONAL AIRPORT, VA US | 2020-05-14 | 58 | 72 | 42
USW00093738 | WASHINGTON DULLES INTERNATIONAL AIRPORT, VA US | 2020-05-15 | 72 | 86 | 62
USW00093738 | WASHINGTON DULLES INTERNATIONAL AIRPORT, VA US | 2020-05-16 | 74 | 82 | 60
USW00093738 | WASHINGTON DULLES INTERNATIONAL AIRPORT, VA US | 2020-05-17 | 65 | 67 | 58
USW00093738 | WASHINGTON DULLES INTERNATIONAL AIRPORT, VA US | 2020-05-18 | 61 | 66 | 56
USW00093738 | WASHINGTON DULLES INTERNATIONAL AIRPORT, VA US | 2020-05-19 | 62 | 69 | 55
USW00093738 | WASHINGTON DULLES INTERNATIONAL AIRPORT, VA US | 2020-05-20 | 57 | 64 | 50
USW00093738 | WASHINGTON DULLES INTERNATIONAL AIRPORT, VA US | 2020-05-21 | 57 | 72 | 50
USW00093738 | WASHINGTON DULLES INTERNATIONAL AIRPORT, VA US | 2020-05-22 | 65 | 75 | 59
USW00093738 | WASHINGTON DULLES INTERNATIONAL AIRPORT, VA US | 2020-05-23 | 71 | 83 | 60
USW00093738 | WASHINGTON DULLES INTERNATIONAL AIRPORT, VA US | 2020-05-24 | 65 | 69 | 60
USW00093738 | WASHINGTON DULLES INTERNATIONAL AIRPORT, VA US | 2020-05-25 | 66 | 77 | 61
USW00093738 | WASHINGTON DULLES INTERNATIONAL AIRPORT, VA US | 2020-05-26 | 69 | 81 | 55
USW00093738 | WASHINGTON DULLES INTERNATIONAL AIRPORT, VA US | 2020-05-27 | 71 | 80 | 61
USW00093738 | WASHINGTON DULLES INTERNATIONAL AIRPORT, VA US | 2020-05-28 | 75 | 85 | 70
USW00093738 | WASHINGTON DULLES INTERNATIONAL AIRPORT, VA US | 2020-05-29 | 78 | 86 | 66
USW00093738 | WASHINGTON DULLES INTERNATIONAL AIRPORT, VA US | 2020-05-30 | 74 | 82 | 65
USW00093738 | WASHINGTON DULLES INTERNATIONAL AIRPORT, VA US | 2020-05-31 | 68 | 75 | 55
USW00093738 | WASHINGTON DULLES INTERNATIONAL AIRPORT, VA US | 2020-06-01 | 63 | 74 | 46
USW00093738 | WASHINGTON DULLES INTERNATIONAL AIRPORT, VA US | 2020-06-02 | 63 | 81 | 50
USW00093738 | WASHINGTON DULLES INTERNATIONAL AIRPORT, VA US | 2020-06-03 | 78 | 95 | 64
USW00093738 | WASHINGTON DULLES INTERNATIONAL AIRPORT, VA US | 2020-06-04 | 80 | 91 | 66
USW00093738 | WASHINGTON DULLES INTERNATIONAL AIRPORT, VA US | 2020-06-05 | 74 | 87 | 67
USW00093738 | WASHINGTON DULLES INTERNATIONAL AIRPORT, VA US | 2020-06-06 | 77 | 90 | 66
USW00093738 | WASHINGTON DULLES INTERNATIONAL AIRPORT, VA US | 2020-06-07 | 74 | 81 | 57
USW00093738 | WASHINGTON DULLES INTERNATIONAL AIRPORT, VA US | 2020-06-08 | 70 | 82 | 57
USW00093738 | WASHINGTON DULLES INTERNATIONAL AIRPORT, VA US | 2020-06-09 | 74 | 90 | 59
USW00093738 | WASHINGTON DULLES INTERNATIONAL AIRPORT, VA US | 2020-06-10 | 82 | 90 | 74
USW00093738 | WASHINGTON DULLES INTERNATIONAL AIRPORT, VA US | 2020-06-11 | 78 | 85 | 70
USW00093738 | WASHINGTON DULLES INTERNATIONAL AIRPORT, VA US | 2020-06-12 | 76 | 86 | 59
USW00093738 | WASHINGTON DULLES INTERNATIONAL AIRPORT, VA US | 2020-06-13 | 71 | 78 | 61
USW00093738 | WASHINGTON DULLES INTERNATIONAL AIRPORT, VA US | 2020-06-14 | 68 | 74 | 58
USW00093738 | WASHINGTON DULLES INTERNATIONAL AIRPORT, VA US | 2020-06-15 | 67 | 76 | 58
USW00093738 | WASHINGTON DULLES INTERNATIONAL AIRPORT, VA US | 2020-06-16 | 68 | 76 | 62
USW00093738 | WASHINGTON DULLES INTERNATIONAL AIRPORT, VA US | 2020-06-17 | 67 | 73 | 62
USW00093738 | WASHINGTON DULLES INTERNATIONAL AIRPORT, VA US | 2020-06-18 | 71 | 81 | 67
USW00093738 | WASHINGTON DULLES INTERNATIONAL AIRPORT, VA US | 2020-06-19 | 71 | 81 | 66
USW00093738 | WASHINGTON DULLES INTERNATIONAL AIRPORT, VA US | 2020-06-20 | 71 | 80 | 64
USW00093738 | WASHINGTON DULLES INTERNATIONAL AIRPORT, VA US | 2020-06-21 | 74 | 87 | 67
USW00093738 | WASHINGTON DULLES INTERNATIONAL AIRPORT, VA US | 2020-06-22 | 77 | 88 | 68
USW00093738 | WASHINGTON DULLES INTERNATIONAL AIRPORT, VA US | 2020-06-23 | 75 | 89 | 64
USW00093738 | WASHINGTON DULLES INTERNATIONAL AIRPORT, VA US | 2020-06-24 | 77 | 84 | 68
USW00093738 | WASHINGTON DULLES INTERNATIONAL AIRPORT, VA US | 2020-06-25 | 75 | 84 | 63
USW00093738 | WASHINGTON DULLES INTERNATIONAL AIRPORT, VA US | 2020-06-26 | 73 | 88 | 58
USW00093738 | WASHINGTON DULLES INTERNATIONAL AIRPORT, VA US | 2020-06-27 | 78 | 90 | 70
USW00093738 | WASHINGTON DULLES INTERNATIONAL AIRPORT, VA US | 2020-06-28 | 79 | 87 | 72
USW00093738 | WASHINGTON DULLES INTERNATIONAL AIRPORT, VA US | 2020-06-29 | 80 | 89 | 67
USW00093738 | WASHINGTON DULLES INTERNATIONAL AIRPORT, VA US | 2020-06-30 | 79 | 89 | 66
USW00093738 | WASHINGTON DULLES INTERNATIONAL AIRPORT, VA US | 2020-07-01 | 78 | 88 | 68
USW00093738 | WASHINGTON DULLES INTERNATIONAL AIRPORT, VA US | 2020-07-02 | 78 | 90 | 65
USW00093738 | WASHINGTON DULLES INTERNATIONAL AIRPORT, VA US | 2020-07-03 | 81 | 94 | 65
USW00093738 | WASHINGTON DULLES INTERNATIONAL AIRPORT, VA US | 2020-07-04 | 83 | 93 | 70
USW00093738 | WASHINGTON DULLES INTERNATIONAL AIRPORT, VA US | 2020-07-05 | 80 | 93 | 71
USW00093738 | WASHINGTON DULLES INTERNATIONAL AIRPORT, VA US | 2020-07-06 | 80 | 95 | 71
USW00093738 | WASHINGTON DULLES INTERNATIONAL AIRPORT, VA US | 2020-07-07 | 77 | 89 | 69
USW00093738 | WASHINGTON DULLES INTERNATIONAL AIRPORT, VA US | 2020-07-08 | 81 | 91 | 73
USW00093738 | WASHINGTON DULLES INTERNATIONAL AIRPORT, VA US | 2020-07-09 | 80 | 90 | 69
USW00093738 | WASHINGTON DULLES INTERNATIONAL AIRPORT, VA US | 2020-07-10 | 81 | 90 | 73
USW00093738 | WASHINGTON DULLES INTERNATIONAL AIRPORT, VA US | 2020-07-11 | 80 | 90 | 70
USW00093738 | WASHINGTON DULLES INTERNATIONAL AIRPORT, VA US | 2020-07-12 | 78 | 89 | 64
USW00093738 | WASHINGTON DULLES INTERNATIONAL AIRPORT, VA US | 2020-07-13 | 77 | 89 | 67
USW00093738 | WASHINGTON DULLES INTERNATIONAL AIRPORT, VA US | 2020-07-14 | 79 | 89 | 65
USW00093738 | WASHINGTON DULLES INTERNATIONAL AIRPORT, VA US | 2020-07-15 | 77 | 91 | 62
USW00093738 | WASHINGTON DULLES INTERNATIONAL AIRPORT, VA US | 2020-07-16 | 80 | 88 | 73
USW00093738 | WASHINGTON DULLES INTERNATIONAL AIRPORT, VA US | 2020-07-17 | 83 | 96 | 74
USW00093738 | WASHINGTON DULLES INTERNATIONAL AIRPORT, VA US | 2020-07-18 | 86 | 97 | 71
USW00093738 | WASHINGTON DULLES INTERNATIONAL AIRPORT, VA US | 2020-07-19 | 85 | 98 | 71
USW00093738 | WASHINGTON DULLES INTERNATIONAL AIRPORT, VA US | 2020-07-20 | 86 | 99 | 75
USW00093738 | WASHINGTON DULLES INTERNATIONAL AIRPORT, VA US | 2020-07-21 | 85 | 97 | 73
USW00093738 | WASHINGTON DULLES INTERNATIONAL AIRPORT, VA US | 2020-07-22 | 78 | 95 | 70
USW00093738 | WASHINGTON DULLES INTERNATIONAL AIRPORT, VA US | 2020-07-23 | 79 | 93 | 71
USW00093738 | WASHINGTON DULLES INTERNATIONAL AIRPORT, VA US | 2020-07-24 | 77 | 84 | 73
USW00093738 | WASHINGTON DULLES INTERNATIONAL AIRPORT, VA US | 2020-07-25 | 79 | 92 | 70
USW00093738 | WASHINGTON DULLES INTERNATIONAL AIRPORT, VA US | 2020-07-26 | 84 | 94 | 74
USW00093738 | WASHINGTON DULLES INTERNATIONAL AIRPORT, VA US | 2020-07-27 | 84 | 95 | 71
USW00093738 | WASHINGTON DULLES INTERNATIONAL AIRPORT, VA US | 2020-07-28 | 83 | 92 | 73
USW00093738 | WASHINGTON DULLES INTERNATIONAL AIRPORT, VA US | 2020-07-29 | 81 | 92 | 70
USW00093738 | WASHINGTON DULLES INTERNATIONAL AIRPORT, VA US | 2020-07-30 | 82 | 95 | 69
USW00093738 | WASHINGTON DULLES INTERNATIONAL AIRPORT, VA US | 2020-07-31 | 75 | 79 | 72
USW00093738 | WASHINGTON DULLES INTERNATIONAL AIRPORT, VA US | 2020-08-01 | 78 | 86 | 70
USW00093738 | WASHINGTON DULLES INTERNATIONAL AIRPORT, VA US | 2020-08-02 | 83 | 92 | 77
USW00093738 | WASHINGTON DULLES INTERNATIONAL AIRPORT, VA US | 2020-08-03 | 80 | 86 | 71
USW00093738 | WASHINGTON DULLES INTERNATIONAL AIRPORT, VA US | 2020-08-04 | 75 | 89 | 70
USW00093738 | WASHINGTON DULLES INTERNATIONAL AIRPORT, VA US | 2020-08-05 | 77 | 87 | 67
USW00093738 | WASHINGTON DULLES INTERNATIONAL AIRPORT, VA US | 2020-08-06 | 77 | 85 | 70
USW00093738 | WASHINGTON DULLES INTERNATIONAL AIRPORT, VA US | 2020-08-07 | 77 | 86 | 70
USW00093738 | WASHINGTON DULLES INTERNATIONAL AIRPORT, VA US | 2020-08-08 | 76 | 85 | 70
USW00093738 | WASHINGTON DULLES INTERNATIONAL AIRPORT, VA US | 2020-08-09 | 78 | 91 | 69
USW00093738 | WASHINGTON DULLES INTERNATIONAL AIRPORT, VA US | 2020-08-10 | 82 | 93 | 71
USW00093738 | WASHINGTON DULLES INTERNATIONAL AIRPORT, VA US | 2020-08-11 | 81 | 92 | 72
USW00093738 | WASHINGTON DULLES INTERNATIONAL AIRPORT, VA US | 2020-08-12 | 81 | 92 | 72
USW00093738 | WASHINGTON DULLES INTERNATIONAL AIRPORT, VA US | 2020-08-13 | 76 | 84 | 74
USW00093738 | WASHINGTON DULLES INTERNATIONAL AIRPORT, VA US | 2020-08-14 | 78 | 88 | 73
USW00093738 | WASHINGTON DULLES INTERNATIONAL AIRPORT, VA US | 2020-08-15 | 75 | 79 | 68
USW00093738 | WASHINGTON DULLES INTERNATIONAL AIRPORT, VA US | 2020-08-16 | 70 | 77 | 64
USW00093738 | WASHINGTON DULLES INTERNATIONAL AIRPORT, VA US | 2020-08-17 | 71 | 85 | 61
USW00093738 | WASHINGTON DULLES INTERNATIONAL AIRPORT, VA US | 2020-08-18 | 75 | 86 | 64
USW00093738 | WASHINGTON DULLES INTERNATIONAL AIRPORT, VA US | 2020-08-19 | 73 | 84 | 64
USW00093738 | WASHINGTON DULLES INTERNATIONAL AIRPORT, VA US | 2020-08-20 | 72 | 83 | 63
USW00093738 | WASHINGTON DULLES INTERNATIONAL AIRPORT, VA US | 2020-08-21 | 74 | 84 | 65
USW00093738 | WASHINGTON DULLES INTERNATIONAL AIRPORT, VA US | 2020-08-22 | 76 | 84 | 72
USW00093738 | WASHINGTON DULLES INTERNATIONAL AIRPORT, VA US | 2020-08-23 | 78 | 90 | 72
USW00093738 | WASHINGTON DULLES INTERNATIONAL AIRPORT, VA US | 2020-08-24 | 79 | 89 | 70
USW00093738 | WASHINGTON DULLES INTERNATIONAL AIRPORT, VA US | 2020-08-25 | 80 | 92 | 69
USW00093738 | WASHINGTON DULLES INTERNATIONAL AIRPORT, VA US | 2020-08-26 | 76 | 87 | 69
USW00093738 | WASHINGTON DULLES INTERNATIONAL AIRPORT, VA US | 2020-08-27 | 80 | 93 | 71
USW00093738 | WASHINGTON DULLES INTERNATIONAL AIRPORT, VA US | 2020-08-28 | 81 | 91 | 70
USW00093738 | WASHINGTON DULLES INTERNATIONAL AIRPORT, VA US | 2020-08-29 | 76 | 86 | 72
USW00093738 | WASHINGTON DULLES INTERNATIONAL AIRPORT, VA US | 2020-08-30 | 72 | 83 | 60
USW00093738 | WASHINGTON DULLES INTERNATIONAL AIRPORT, VA US | 2020-08-31 |  | 75 | 64
USW00093738 | WASHINGTON DULLES INTERNATIONAL AIRPORT, VA US | 2020-09-01 |  | 79 | 66
USW00093738 | WASHINGTON DULLES INTERNATIONAL AIRPORT, VA US | 2020-09-02 |  | 87 | 72
USW00093738 | WASHINGTON DULLES INTERNATIONAL AIRPORT, VA US | 2020-09-03 |  | 91 | 69
USW00093738 | WASHINGTON DULLES INTERNATIONAL AIRPORT, VA US | 2020-09-04 | 78 | 88 | 65
USW00093738 | WASHINGTON DULLES INTERNATIONAL AIRPORT, VA US | 2020-09-05 | 71 | 80 | 56
USW00093738 | WASHINGTON DULLES INTERNATIONAL AIRPORT, VA US | 2020-09-06 | 69 | 83 | 55
USW00093738 | WASHINGTON DULLES INTERNATIONAL AIRPORT, VA US | 2020-09-07 | 71 | 83 | 57
USW00093738 | WASHINGTON DULLES INTERNATIONAL AIRPORT, VA US | 2020-09-08 | 71 | 85 | 58
USW00093738 | WASHINGTON DULLES INTERNATIONAL AIRPORT, VA US | 2020-09-09 | 73 | 80 | 66
USW00093738 | WASHINGTON DULLES INTERNATIONAL AIRPORT, VA US | 2020-09-10 | 77 | 83 | 74
USW00093738 | WASHINGTON DULLES INTERNATIONAL AIRPORT, VA US | 2020-09-11 | 76 | 82 | 71
USW00093738 | WASHINGTON DULLES INTERNATIONAL AIRPORT, VA US | 2020-09-12 | 71 | 73 | 62
USW00093738 | WASHINGTON DULLES INTERNATIONAL AIRPORT, VA US | 2020-09-13 | 69 | 82 | 57
USW00093738 | WASHINGTON DULLES INTERNATIONAL AIRPORT, VA US | 2020-09-14 | 73 | 78 | 62
USW00093738 | WASHINGTON DULLES INTERNATIONAL AIRPORT, VA US | 2020-09-15 | 62 | 69 | 49
USW00093738 | WASHINGTON DULLES INTERNATIONAL AIRPORT, VA US | 2020-09-16 | 58 | 73 | 46
USW00093738 | WASHINGTON DULLES INTERNATIONAL AIRPORT, VA US | 2020-09-17 | 63 | 72 | 54
USW00093738 | WASHINGTON DULLES INTERNATIONAL AIRPORT, VA US | 2020-09-18 | 68 | 75 | 57
USW00093738 | WASHINGTON DULLES INTERNATIONAL AIRPORT, VA US | 2020-09-19 | 58 | 66 | 43
USW00093738 | WASHINGTON DULLES INTERNATIONAL AIRPORT, VA US | 2020-09-20 | 53 | 68 | 41
USW00093738 | WASHINGTON DULLES INTERNATIONAL AIRPORT, VA US | 2020-09-21 | 55 | 68 | 41
USW00093738 | WASHINGTON DULLES INTERNATIONAL AIRPORT, VA US | 2020-09-22 | 54 | 72 | 38
USW00093738 | WASHINGTON DULLES INTERNATIONAL AIRPORT, VA US | 2020-09-23 | 61 | 81 | 45
USW00093738 | WASHINGTON DULLES INTERNATIONAL AIRPORT, VA US | 2020-09-24 | 64 | 73 | 54
USW00093738 | WASHINGTON DULLES INTERNATIONAL AIRPORT, VA US | 2020-09-25 | 63 | 68 | 57
USW00093738 | WASHINGTON DULLES INTERNATIONAL AIRPORT, VA US | 2020-09-26 | 65 | 74 | 61
USW00093738 | WASHINGTON DULLES INTERNATIONAL AIRPORT, VA US | 2020-09-27 | 70 | 78 | 64
USW00093738 | WASHINGTON DULLES INTERNATIONAL AIRPORT, VA US | 2020-09-28 | 70 | 80 | 65
USW00093738 | WASHINGTON DULLES INTERNATIONAL AIRPORT, VA US | 2020-09-29 | 70 | 77 | 55
USW00093738 | WASHINGTON DULLES INTERNATIONAL AIRPORT, VA US | 2020-09-30 | 60 | 71 | 52
USW00093738 | WASHINGTON DULLES INTERNATIONAL AIRPORT, VA US | 2020-10-01 | 62 | 72 | 51
USW00093738 | WASHINGTON DULLES INTERNATIONAL AIRPORT, VA US | 2020-10-02 | 60 | 68 | 44
USW00093738 | WASHINGTON DULLES INTERNATIONAL AIRPORT, VA US | 2020-10-03 | 54 | 67 | 40
USW00093738 | WASHINGTON DULLES INTERNATIONAL AIRPORT, VA US | 2020-10-04 | 53 | 68 | 40
USW00093738 | WASHINGTON DULLES INTERNATIONAL AIRPORT, VA US | 2020-10-05 | 58 | 68 | 45
USW00093738 | WASHINGTON DULLES INTERNATIONAL AIRPORT, VA US | 2020-10-06 | 55 | 73 | 40
USW00093738 | WASHINGTON DULLES INTERNATIONAL AIRPORT, VA US | 2020-10-07 | 64 | 83 | 49
USW00093738 | WASHINGTON DULLES INTERNATIONAL AIRPORT, VA US | 2020-10-08 | 65 | 71 | 45
USW00093738 | WASHINGTON DULLES INTERNATIONAL AIRPORT, VA US | 2020-10-09 | 55 | 71 | 41
USW00093738 | WASHINGTON DULLES INTERNATIONAL AIRPORT, VA US | 2020-10-10 | 62 | 74 | 55
USW00093738 | WASHINGTON DULLES INTERNATIONAL AIRPORT, VA US | 2020-10-11 | 67 | 72 | 64
USW00093738 | WASHINGTON DULLES INTERNATIONAL AIRPORT, VA US | 2020-10-12 | 62 | 65 | 55
USW00093738 | WASHINGTON DULLES INTERNATIONAL AIRPORT, VA US | 2020-10-13 | 60 | 72 | 47
USW00093738 | WASHINGTON DULLES INTERNATIONAL AIRPORT, VA US | 2020-10-14 | 58 | 75 | 43
USW00093738 | WASHINGTON DULLES INTERNATIONAL AIRPORT, VA US | 2020-10-15 | 63 | 75 | 51
USW00093738 | WASHINGTON DULLES INTERNATIONAL AIRPORT, VA US | 2020-10-16 | 61 | 68 | 45
USW00093738 | WASHINGTON DULLES INTERNATIONAL AIRPORT, VA US | 2020-10-17 | 51 | 62 | 37
USW00093738 | WASHINGTON DULLES INTERNATIONAL AIRPORT, VA US | 2020-10-18 | 48 | 65 | 34
USW00093738 | WASHINGTON DULLES INTERNATIONAL AIRPORT, VA US | 2020-10-19 | 59 | 72 | 49
USW00093738 | WASHINGTON DULLES INTERNATIONAL AIRPORT, VA US | 2020-10-20 | 63 | 76 | 50
USW00093738 | WASHINGTON DULLES INTERNATIONAL AIRPORT, VA US | 2020-10-21 | 67 | 80 | 58
USW00093738 | WASHINGTON DULLES INTERNATIONAL AIRPORT, VA US | 2020-10-22 | 67 | 82 | 59
USW00093738 | WASHINGTON DULLES INTERNATIONAL AIRPORT, VA US | 2020-10-23 | 68 | 78 | 58
USW00093738 | WASHINGTON DULLES INTERNATIONAL AIRPORT, VA US | 2020-10-24 | 65 | 75 | 55
USW00093738 | WASHINGTON DULLES INTERNATIONAL AIRPORT, VA US | 2020-10-25 | 50 | 55 | 46
USW00093738 | WASHINGTON DULLES INTERNATIONAL AIRPORT, VA US | 2020-10-26 | 51 | 61 | 46
USW00093738 | WASHINGTON DULLES INTERNATIONAL AIRPORT, VA US | 2020-10-27 | 58 | 63 | 55
USW00093738 | WASHINGTON DULLES INTERNATIONAL AIRPORT, VA US | 2020-10-28 | 63 | 71 | 60
USW00093738 | WASHINGTON DULLES INTERNATIONAL AIRPORT, VA US | 2020-10-29 | 59 | 63 | 51
USW00093738 | WASHINGTON DULLES INTERNATIONAL AIRPORT, VA US | 2020-10-30 | 51 | 55 | 42
USW00093738 | WASHINGTON DULLES INTERNATIONAL AIRPORT, VA US | 2020-10-31 | 44 | 52 | 32
USW00093738 | WASHINGTON DULLES INTERNATIONAL AIRPORT, VA US | 2020-11-01 | 49 | 58 | 39
USW00093738 | WASHINGTON DULLES INTERNATIONAL AIRPORT, VA US | 2020-11-02 | 43 | 49 | 36
USW00093738 | WASHINGTON DULLES INTERNATIONAL AIRPORT, VA US | 2020-11-03 | 48 | 64 | 33
USW00093738 | WASHINGTON DULLES INTERNATIONAL AIRPORT, VA US | 2020-11-04 | 48 | 69 | 33
USW00093738 | WASHINGTON DULLES INTERNATIONAL AIRPORT, VA US | 2020-11-05 | 55 | 70 | 39
USW00093738 | WASHINGTON DULLES INTERNATIONAL AIRPORT, VA US | 2020-11-06 | 55 | 74 | 42
USW00093738 | WASHINGTON DULLES INTERNATIONAL AIRPORT, VA US | 2020-11-07 | 55 | 76 | 38
USW00093738 | WASHINGTON DULLES INTERNATIONAL AIRPORT, VA US | 2020-11-08 | 56 | 77 | 40
USW00093738 | WASHINGTON DULLES INTERNATIONAL AIRPORT, VA US | 2020-11-09 | 59 | 76 | 46
USW00093738 | WASHINGTON DULLES INTERNATIONAL AIRPORT, VA US | 2020-11-10 | 63 | 77 | 50
USW00093738 | WASHINGTON DULLES INTERNATIONAL AIRPORT, VA US | 2020-11-11 | 67 | 70 | 62
USW00093738 | WASHINGTON DULLES INTERNATIONAL AIRPORT, VA US | 2020-11-12 | 61 | 69 | 49
USW00093738 | WASHINGTON DULLES INTERNATIONAL AIRPORT, VA US | 2020-11-13 | 52 | 62 | 45
USW00093738 | WASHINGTON DULLES INTERNATIONAL AIRPORT, VA US | 2020-11-14 | 49 | 60 | 37
USW00093738 | WASHINGTON DULLES INTERNATIONAL AIRPORT, VA US | 2020-11-15 | 53 | 70 | 42
USW00093738 | WASHINGTON DULLES INTERNATIONAL AIRPORT, VA US | 2020-11-16 | 54 | 61 | 38
USW00093738 | WASHINGTON DULLES INTERNATIONAL AIRPORT, VA US | 2020-11-17 | 44 | 56 | 32
USW00093738 | WASHINGTON DULLES INTERNATIONAL AIRPORT, VA US | 2020-11-18 | 39 | 44 | 27
USW00093738 | WASHINGTON DULLES INTERNATIONAL AIRPORT, VA US | 2020-11-19 | 36 | 54 | 24
USW00093738 | WASHINGTON DULLES INTERNATIONAL AIRPORT, VA US | 2020-11-20 | 50 | 66 | 33
USW00093738 | WASHINGTON DULLES INTERNATIONAL AIRPORT, VA US | 2020-11-21 | 53 | 67 | 40
USW00093738 | WASHINGTON DULLES INTERNATIONAL AIRPORT, VA US | 2020-11-22 | 56 | 58 | 51
USW00093738 | WASHINGTON DULLES INTERNATIONAL AIRPORT, VA US | 2020-11-23 | 52 | 57 | 37
USW00093738 | WASHINGTON DULLES INTERNATIONAL AIRPORT, VA US | 2020-11-24 | 43 | 51 | 33
USW00093738 | WASHINGTON DULLES INTERNATIONAL AIRPORT, VA US | 2020-11-25 | 48 | 57 | 41
USW00093738 | WASHINGTON DULLES INTERNATIONAL AIRPORT, VA US | 2020-11-26 | 57 | 70 | 46
USW00093738 | WASHINGTON DULLES INTERNATIONAL AIRPORT, VA US | 2020-11-27 | 54 | 61 | 45
USW00093738 | WASHINGTON DULLES INTERNATIONAL AIRPORT, VA US | 2020-11-28 | 50 | 59 | 33
USW00093738 | WASHINGTON DULLES INTERNATIONAL AIRPORT, VA US | 2020-11-29 | 42 | 58 | 28
USW00093738 | WASHINGTON DULLES INTERNATIONAL AIRPORT, VA US | 2020-11-30 | 54 | 62 | 47
USW00093738 | WASHINGTON DULLES INTERNATIONAL AIRPORT, VA US | 2020-12-01 | 45 | 47 | 38
USW00093738 | WASHINGTON DULLES INTERNATIONAL AIRPORT, VA US | 2020-12-02 | 41 | 48 | 34
USW00093738 | WASHINGTON DULLES INTERNATIONAL AIRPORT, VA US | 2020-12-03 | 38 | 53 | 25
USW00093738 | WASHINGTON DULLES INTERNATIONAL AIRPORT, VA US | 2020-12-04 | 46 | 50 | 44
USW00093738 | WASHINGTON DULLES INTERNATIONAL AIRPORT, VA US | 2020-12-05 | 45 | 48 | 41
USW00093738 | WASHINGTON DULLES INTERNATIONAL AIRPORT, VA US | 2020-12-06 | 41 | 45 | 31
USW00093738 | WASHINGTON DULLES INTERNATIONAL AIRPORT, VA US | 2020-12-07 | 35 | 40 | 28
USW00093738 | WASHINGTON DULLES INTERNATIONAL AIRPORT, VA US | 2020-12-08 | 36 | 45 | 31
USW00093738 | WASHINGTON DULLES INTERNATIONAL AIRPORT, VA US | 2020-12-09 | 34 | 44 | 26
USW00093738 | WASHINGTON DULLES INTERNATIONAL AIRPORT, VA US | 2020-12-10 | 36 | 54 | 24
USW00093738 | WASHINGTON DULLES INTERNATIONAL AIRPORT, VA US | 2020-12-11 | 44 | 62 | 32
USW00093738 | WASHINGTON DULLES INTERNATIONAL AIRPORT, VA US | 2020-12-12 | 49 | 65 | 36
USW00093738 | WASHINGTON DULLES INTERNATIONAL AIRPORT, VA US | 2020-12-13 | 56 | 65 | 39
USW00093738 | WASHINGTON DULLES INTERNATIONAL AIRPORT, VA US | 2020-12-14 | 41 | 44 | 34
USW00093738 | WASHINGTON DULLES INTERNATIONAL AIRPORT, VA US | 2020-12-15 | 35 | 41 | 27
USW00093738 | WASHINGTON DULLES INTERNATIONAL AIRPORT, VA US | 2020-12-16 | 31 | 34 | 27
USW00093738 | WASHINGTON DULLES INTERNATIONAL AIRPORT, VA US | 2020-12-17 | 31 | 36 | 28
USW00093738 | WASHINGTON DULLES INTERNATIONAL AIRPORT, VA US | 2020-12-18 | 34 | 37 | 27
USW00093738 | WASHINGTON DULLES INTERNATIONAL AIRPORT, VA US | 2020-12-19 | 30 | 36 | 23
USW00093738 | WASHINGTON DULLES INTERNATIONAL AIRPORT, VA US | 2020-12-20 | 37 | 46 | 32
USW00093738 | WASHINGTON DULLES INTERNATIONAL AIRPORT, VA US | 2020-12-21 | 38 | 45 | 35
USW00093738 | WASHINGTON DULLES INTERNATIONAL AIRPORT, VA US | 2020-12-22 | 42 | 49 | 34
USW00093738 | WASHINGTON DULLES INTERNATIONAL AIRPORT, VA US | 2020-12-23 | 38 | 49 | 25
USW00093738 | WASHINGTON DULLES INTERNATIONAL AIRPORT, VA US | 2020-12-24 | 47 | 61 | 43
USW00093738 | WASHINGTON DULLES INTERNATIONAL AIRPORT, VA US | 2020-12-25 | 40 | 55 | 22
USW00093738 | WASHINGTON DULLES INTERNATIONAL AIRPORT, VA US | 2020-12-26 | 26 | 35 | 20
USW00093738 | WASHINGTON DULLES INTERNATIONAL AIRPORT, VA US | 2020-12-27 | 29 | 41 | 19
USW00093738 | WASHINGTON DULLES INTERNATIONAL AIRPORT, VA US | 2020-12-28 | 41 | 56 | 32
USW00093738 | WASHINGTON DULLES INTERNATIONAL AIRPORT, VA US | 2020-12-29 | 40 | 42 | 24
USW00093738 | WASHINGTON DULLES INTERNATIONAL AIRPORT, VA US | 2020-12-30 | 33 | 47 | 26
USW00093738 | WASHINGTON DULLES INTERNATIONAL AIRPORT, VA US | 2020-12-31 | 46 | 51 | 39
USW00093738 | WASHINGTON DULLES INTERNATIONAL AIRPORT, VA US | 2021-01-01 | 37 | 39 | 34
USW00093738 | WASHINGTON DULLES INTERNATIONAL AIRPORT, VA US | 2021-01-02 | 41 | 56 | 35
USW00093738 | WASHINGTON DULLES INTERNATIONAL AIRPORT, VA US | 2021-01-03 | 40 | 42 | 34
USW00093738 | WASHINGTON DULLES INTERNATIONAL AIRPORT, VA US | 2021-01-04 | 37 | 44 | 28
USW00093738 | WASHINGTON DULLES INTERNATIONAL AIRPORT, VA US | 2021-01-05 | 38 | 40 | 37
USW00093738 | WASHINGTON DULLES INTERNATIONAL AIRPORT, VA US | 2021-01-06 | 39 | 41 | 34
USW00093738 | WASHINGTON DULLES INTERNATIONAL AIRPORT, VA US | 2021-01-07 | 38 | 46 | 30
USW00093738 | WASHINGTON DULLES INTERNATIONAL AIRPORT, VA US | 2021-01-08 | 34 | 39 | 29
USW00093738 | WASHINGTON DULLES INTERNATIONAL AIRPORT, VA US | 2021-01-09 | 36 | 46 | 30
USW00093738 | WASHINGTON DULLES INTERNATIONAL AIRPORT, VA US | 2021-01-10 | 39 | 48 | 25
USW00093738 | WASHINGTON DULLES INTERNATIONAL AIRPORT, VA US | 2021-01-11 | 31 | 42 | 22
USW00093738 | WASHINGTON DULLES INTERNATIONAL AIRPORT, VA US | 2021-01-12 | 32 | 49 | 20
USW00093738 | WASHINGTON DULLES INTERNATIONAL AIRPORT, VA US | 2021-01-13 | 34 | 51 | 22
USW00093738 | WASHINGTON DULLES INTERNATIONAL AIRPORT, VA US | 2021-01-14 | 37 | 56 | 24
USW00093738 | WASHINGTON DULLES INTERNATIONAL AIRPORT, VA US | 2021-01-15 | 40 | 52 | 27
USW00093738 | WASHINGTON DULLES INTERNATIONAL AIRPORT, VA US | 2021-01-16 | 40 | 46 | 29
USW00093738 | WASHINGTON DULLES INTERNATIONAL AIRPORT, VA US | 2021-01-17 | 38 | 47 | 28
USW00093738 | WASHINGTON DULLES INTERNATIONAL AIRPORT, VA US | 2021-01-18 | 37 | 45 | 29
USW00093738 | WASHINGTON DULLES INTERNATIONAL AIRPORT, VA US | 2021-01-19 | 39 | 51 | 26
USW00093738 | WASHINGTON DULLES INTERNATIONAL AIRPORT, VA US | 2021-01-20 | 36 | 43 | 22
USW00093738 | WASHINGTON DULLES INTERNATIONAL AIRPORT, VA US | 2021-01-21 | 34 | 54 | 19
USW00093738 | WASHINGTON DULLES INTERNATIONAL AIRPORT, VA US | 2021-01-22 | 38 | 49 | 26
USW00093738 | WASHINGTON DULLES INTERNATIONAL AIRPORT, VA US | 2021-01-23 | 33 | 38 | 24
USW00093738 | WASHINGTON DULLES INTERNATIONAL AIRPORT, VA US | 2021-01-24 | 28 | 37 | 22
USW00093738 | WASHINGTON DULLES INTERNATIONAL AIRPORT, VA US | 2021-01-25 | 35 | 38 | 31
USW00093738 | WASHINGTON DULLES INTERNATIONAL AIRPORT, VA US | 2021-01-26 | 33 | 37 | 31
USW00093738 | WASHINGTON DULLES INTERNATIONAL AIRPORT, VA US | 2021-01-27 | 38 | 44 | 33
USW00093738 | WASHINGTON DULLES INTERNATIONAL AIRPORT, VA US | 2021-01-28 | 33 | 35 | 26
USW00093738 | WASHINGTON DULLES INTERNATIONAL AIRPORT, VA US | 2021-01-29 | 27 | 31 | 22
USW00093738 | WASHINGTON DULLES INTERNATIONAL AIRPORT, VA US | 2021-01-30 | 28 | 39 | 19
USW00093738 | WASHINGTON DULLES INTERNATIONAL AIRPORT, VA US | 2021-01-31 | 30 | 32 | 28
USW00093738 | WASHINGTON DULLES INTERNATIONAL AIRPORT, VA US | 2021-02-01 | 29 | 33 | 26
USW00093738 | WASHINGTON DULLES INTERNATIONAL AIRPORT, VA US | 2021-02-02 | 33 | 36 | 31
USW00093738 | WASHINGTON DULLES INTERNATIONAL AIRPORT, VA US | 2021-02-03 | 35 | 41 | 31
USW00093738 | WASHINGTON DULLES INTERNATIONAL AIRPORT, VA US | 2021-02-04 | 36 | 49 | 28
USW00093738 | WASHINGTON DULLES INTERNATIONAL AIRPORT, VA US | 2021-02-05 | 44 | 55 | 28
USW00093738 | WASHINGTON DULLES INTERNATIONAL AIRPORT, VA US | 2021-02-06 | 38 | 50 | 27
USW00093738 | WASHINGTON DULLES INTERNATIONAL AIRPORT, VA US | 2021-02-07 | 38 | 43 | 24
USW00093738 | WASHINGTON DULLES INTERNATIONAL AIRPORT, VA US | 2021-02-08 | 30 | 38 | 22
USW00093738 | WASHINGTON DULLES INTERNATIONAL AIRPORT, VA US | 2021-02-09 | 35 | 49 | 27
USW00093738 | WASHINGTON DULLES INTERNATIONAL AIRPORT, VA US | 2021-02-10 | 36 | 42 | 29
USW00093738 | WASHINGTON DULLES INTERNATIONAL AIRPORT, VA US | 2021-02-11 | 33 | 35 | 31
USW00093738 | WASHINGTON DULLES INTERNATIONAL AIRPORT, VA US | 2021-02-12 | 30 | 32 | 28
USW00093738 | WASHINGTON DULLES INTERNATIONAL AIRPORT, VA US | 2021-02-13 | 29 | 30 | 27
USW00093738 | WASHINGTON DULLES INTERNATIONAL AIRPORT, VA US | 2021-02-14 | 30 | 37 | 27
USW00093738 | WASHINGTON DULLES INTERNATIONAL AIRPORT, VA US | 2021-02-15 | 35 | 37 | 34
USW00093738 | WASHINGTON DULLES INTERNATIONAL AIRPORT, VA US | 2021-02-16 | 37 | 43 | 26
USW00093738 | WASHINGTON DULLES INTERNATIONAL AIRPORT, VA US | 2021-02-17 | 28 | 36 | 23
USW00093738 | WASHINGTON DULLES INTERNATIONAL AIRPORT, VA US | 2021-02-18 | 28 | 30 | 26
USW00093738 | WASHINGTON DULLES INTERNATIONAL AIRPORT, VA US | 2021-02-19 | 31 | 38 | 29
USW00093738 | WASHINGTON DULLES INTERNATIONAL AIRPORT, VA US | 2021-02-20 | 29 | 32 | 24
USW00093738 | WASHINGTON DULLES INTERNATIONAL AIRPORT, VA US | 2021-02-21 | 28 | 39 | 16
USW00093738 | WASHINGTON DULLES INTERNATIONAL AIRPORT, VA US | 2021-02-22 | 33 | 38 | 30
USW00093738 | WASHINGTON DULLES INTERNATIONAL AIRPORT, VA US | 2021-02-23 | 39 | 57 | 27
USW00093738 | WASHINGTON DULLES INTERNATIONAL AIRPORT, VA US | 2021-02-24 | 44 | 66 | 27
USW00093738 | WASHINGTON DULLES INTERNATIONAL AIRPORT, VA US | 2021-02-25 | 51 | 56 | 32
USW00093738 | WASHINGTON DULLES INTERNATIONAL AIRPORT, VA US | 2021-02-26 | 41 | 50 | 33
USW00093738 | WASHINGTON DULLES INTERNATIONAL AIRPORT, VA US | 2021-02-27 | 41 | 54 | 36
USW00093738 | WASHINGTON DULLES INTERNATIONAL AIRPORT, VA US | 2021-02-28 | 45 | 47 | 43
USW00093738 | WASHINGTON DULLES INTERNATIONAL AIRPORT, VA US | 2021-03-01 | 46 | 51 | 38
USW00093738 | WASHINGTON DULLES INTERNATIONAL AIRPORT, VA US | 2021-03-02 | 38 | 45 | 27
USW00093738 | WASHINGTON DULLES INTERNATIONAL AIRPORT, VA US | 2021-03-03 | 40 | 61 | 25
USW00093738 | WASHINGTON DULLES INTERNATIONAL AIRPORT, VA US | 2021-03-04 | 45 | 54 | 32
USW00093738 | WASHINGTON DULLES INTERNATIONAL AIRPORT, VA US | 2021-03-05 | 34 | 43 | 25
USW00093738 | WASHINGTON DULLES INTERNATIONAL AIRPORT, VA US | 2021-03-06 | 37 | 47 | 25
USW00093738 | WASHINGTON DULLES INTERNATIONAL AIRPORT, VA US | 2021-03-07 | 34 | 47 | 18
USW00093738 | WASHINGTON DULLES INTERNATIONAL AIRPORT, VA US | 2021-03-08 | 35 | 56 | 19
USW00093738 | WASHINGTON DULLES INTERNATIONAL AIRPORT, VA US | 2021-03-09 | 50 | 70 | 38
USW00093738 | WASHINGTON DULLES INTERNATIONAL AIRPORT, VA US | 2021-03-10 | 53 | 72 | 35
USW00093738 | WASHINGTON DULLES INTERNATIONAL AIRPORT, VA US | 2021-03-11 | 63 | 79 | 48
USW00093738 | WASHINGTON DULLES INTERNATIONAL AIRPORT, VA US | 2021-03-12 | 63 | 70 | 54
USW00093738 | WASHINGTON DULLES INTERNATIONAL AIRPORT, VA US | 2021-03-13 | 53 | 60 | 40
USW00093738 | WASHINGTON DULLES INTERNATIONAL AIRPORT, VA US | 2021-03-14 | 51 | 65 | 33
USW00093738 | WASHINGTON DULLES INTERNATIONAL AIRPORT, VA US | 2021-03-15 | 40 | 46 | 30
USW00093738 | WASHINGTON DULLES INTERNATIONAL AIRPORT, VA US | 2021-03-16 | 41 | 44 | 39
USW00093738 | WASHINGTON DULLES INTERNATIONAL AIRPORT, VA US | 2021-03-17 | 44 | 50 | 41
USW00093738 | WASHINGTON DULLES INTERNATIONAL AIRPORT, VA US | 2021-03-18 | 49 | 54 | 46
USW00093738 | WASHINGTON DULLES INTERNATIONAL AIRPORT, VA US | 2021-03-19 | 44 | 49 | 36
USW00093738 | WASHINGTON DULLES INTERNATIONAL AIRPORT, VA US | 2021-03-20 | 42 | 58 | 27
USW00093738 | WASHINGTON DULLES INTERNATIONAL AIRPORT, VA US | 2021-03-21 | 44 | 64 | 26
USW00093738 | WASHINGTON DULLES INTERNATIONAL AIRPORT, VA US | 2021-03-22 | 46 | 66 | 27
USW00093738 | WASHINGTON DULLES INTERNATIONAL AIRPORT, VA US | 2021-03-23 | 51 | 69 | 35
USW00093738 | WASHINGTON DULLES INTERNATIONAL AIRPORT, VA US | 2021-03-24 | 56 | 58 | 53
USW00093738 | WASHINGTON DULLES INTERNATIONAL AIRPORT, VA US | 2021-03-25 | 58 | 65 | 53
USW00093738 | WASHINGTON DULLES INTERNATIONAL AIRPORT, VA US | 2021-03-26 | 70 | 81 | 57
USW00093738 | WASHINGTON DULLES INTERNATIONAL AIRPORT, VA US | 2021-03-27 | 59 | 73 | 43
USW00093738 | WASHINGTON DULLES INTERNATIONAL AIRPORT, VA US | 2021-03-28 | 60 | 70 | 46
USW00093738 | WASHINGTON DULLES INTERNATIONAL AIRPORT, VA US | 2021-03-29 | 50 | 60 | 37
USW00093738 | WASHINGTON DULLES INTERNATIONAL AIRPORT, VA US | 2021-03-30 | 50 | 70 | 32
USW00093738 | WASHINGTON DULLES INTERNATIONAL AIRPORT, VA US | 2021-03-31 | 60 | 65 | 48
USW00093738 | WASHINGTON DULLES INTERNATIONAL AIRPORT, VA US | 2021-04-01 | 48 | 49 | 32
USW00093738 | WASHINGTON DULLES INTERNATIONAL AIRPORT, VA US | 2021-04-02 | 36 | 45 | 29
USW00093738 | WASHINGTON DULLES INTERNATIONAL AIRPORT, VA US | 2021-04-03 | 40 | 56 | 24
USW00093738 | WASHINGTON DULLES INTERNATIONAL AIRPORT, VA US | 2021-04-04 | 53 | 73 | 34
USW00093738 | WASHINGTON DULLES INTERNATIONAL AIRPORT, VA US | 2021-04-05 | 58 | 74 | 38
USW00093738 | WASHINGTON DULLES INTERNATIONAL AIRPORT, VA US | 2021-04-06 | 62 | 78 | 45
USW00093738 | WASHINGTON DULLES INTERNATIONAL AIRPORT, VA US | 2021-04-07 | 64 | 83 | 46
USW00093738 | WASHINGTON DULLES INTERNATIONAL AIRPORT, VA US | 2021-04-08 | 65 | 72 | 53
USW00093738 | WASHINGTON DULLES INTERNATIONAL AIRPORT, VA US | 2021-04-09 | 57 | 60 | 52
USW00093738 | WASHINGTON DULLES INTERNATIONAL AIRPORT, VA US | 2021-04-10 | 59 | 70 | 54
USW00093738 | WASHINGTON DULLES INTERNATIONAL AIRPORT, VA US | 2021-04-11 | 68 | 79 | 60
USW00093738 | WASHINGTON DULLES INTERNATIONAL AIRPORT, VA US | 2021-04-12 | 61 | 64 | 49
USW00093738 | WASHINGTON DULLES INTERNATIONAL AIRPORT, VA US | 2021-04-13 | 56 | 68 | 49
USW00093738 | WASHINGTON DULLES INTERNATIONAL AIRPORT, VA US | 2021-04-14 | 55 | 61 | 48
USW00093738 | WASHINGTON DULLES INTERNATIONAL AIRPORT, VA US | 2021-04-15 | 57 | 64 | 44
USW00093738 | WASHINGTON DULLES INTERNATIONAL AIRPORT, VA US | 2021-04-16 | 49 | 59 | 35
USW00093738 | WASHINGTON DULLES INTERNATIONAL AIRPORT, VA US | 2021-04-17 | 51 | 60 | 38
USW00093738 | WASHINGTON DULLES INTERNATIONAL AIRPORT, VA US | 2021-04-18 | 54 | 64 | 42
USW00093738 | WASHINGTON DULLES INTERNATIONAL AIRPORT, VA US | 2021-04-19 | 55 | 64 | 47
USW00093738 | WASHINGTON DULLES INTERNATIONAL AIRPORT, VA US | 2021-04-20 | 60 | 76 | 46
USW00093738 | WASHINGTON DULLES INTERNATIONAL AIRPORT, VA US | 2021-04-21 | 58 | 63 | 37
USW00093738 | WASHINGTON DULLES INTERNATIONAL AIRPORT, VA US | 2021-04-22 | 42 | 53 | 30
USW00093738 | WASHINGTON DULLES INTERNATIONAL AIRPORT, VA US | 2021-04-23 | 48 | 65 | 32
USW00093738 | WASHINGTON DULLES INTERNATIONAL AIRPORT, VA US | 2021-04-24 | 51 | 64 | 33
USW00093738 | WASHINGTON DULLES INTERNATIONAL AIRPORT, VA US | 2021-04-25 | 54 | 66 | 49
USW00093738 | WASHINGTON DULLES INTERNATIONAL AIRPORT, VA US | 2021-04-26 | 55 | 69 | 41
USW00093738 | WASHINGTON DULLES INTERNATIONAL AIRPORT, VA US | 2021-04-27 | 61 | 85 | 42
USW00093738 | WASHINGTON DULLES INTERNATIONAL AIRPORT, VA US | 2021-04-28 | 76 | 88 | 57
USW00093738 | WASHINGTON DULLES INTERNATIONAL AIRPORT, VA US | 2021-04-29 | 74 | 83 | 65
USW00093738 | WASHINGTON DULLES INTERNATIONAL AIRPORT, VA US | 2021-04-30 | 67 | 72 | 50
USW00093738 | WASHINGTON DULLES INTERNATIONAL AIRPORT, VA US | 2021-05-01 | 55 | 69 | 46
USW00093738 | WASHINGTON DULLES INTERNATIONAL AIRPORT, VA US | 2021-05-02 | 66 | 85 | 50
USW00093738 | WASHINGTON DULLES INTERNATIONAL AIRPORT, VA US | 2021-05-03 | 70 | 74 | 61
USW00093738 | WASHINGTON DULLES INTERNATIONAL AIRPORT, VA US | 2021-05-04 | 72 | 83 | 64
USW00093738 | WASHINGTON DULLES INTERNATIONAL AIRPORT, VA US | 2021-05-05 | 67 | 79 | 54
USW00093738 | WASHINGTON DULLES INTERNATIONAL AIRPORT, VA US | 2021-05-06 | 56 | 65 | 45
USW00093738 | WASHINGTON DULLES INTERNATIONAL AIRPORT, VA US | 2021-05-07 | 51 | 62 | 41
USW00093738 | WASHINGTON DULLES INTERNATIONAL AIRPORT, VA US | 2021-05-08 | 50 | 62 | 39
USW00093738 | WASHINGTON DULLES INTERNATIONAL AIRPORT, VA US | 2021-05-09 | 53 | 68 | 40
USW00093738 | WASHINGTON DULLES INTERNATIONAL AIRPORT, VA US | 2021-05-10 | 61 | 69 | 45
USW00093738 | WASHINGTON DULLES INTERNATIONAL AIRPORT, VA US | 2021-05-11 | 57 | 69 | 44
USW00093738 | WASHINGTON DULLES INTERNATIONAL AIRPORT, VA US | 2021-05-12 | 56 | 67 | 44
USW00093738 | WASHINGTON DULLES INTERNATIONAL AIRPORT, VA US | 2021-05-13 | 57 | 70 | 41
USW00093738 | WASHINGTON DULLES INTERNATIONAL AIRPORT, VA US | 2021-05-14 | 57 | 74 | 39
USW00093738 | WASHINGTON DULLES INTERNATIONAL AIRPORT, VA US | 2021-05-15 | 60 | 77 | 39
USW00093738 | WASHINGTON DULLES INTERNATIONAL AIRPORT, VA US | 2021-05-16 | 60 | 71 | 46
USW00093738 | WASHINGTON DULLES INTERNATIONAL AIRPORT, VA US | 2021-05-17 | 61 | 75 | 45
USW00093738 | WASHINGTON DULLES INTERNATIONAL AIRPORT, VA US | 2021-05-18 | 64 | 80 | 46
USW00093738 | WASHINGTON DULLES INTERNATIONAL AIRPORT, VA US | 2021-05-19 | 69 | 85 | 50
USW00093738 | WASHINGTON DULLES INTERNATIONAL AIRPORT, VA US | 2021-05-20 | 71 | 89 | 52
USW00093738 | WASHINGTON DULLES INTERNATIONAL AIRPORT, VA US | 2021-05-21 | 69 | 84 | 50
USW00093738 | WASHINGTON DULLES INTERNATIONAL AIRPORT, VA US | 2021-05-22 | 73 | 89 | 54
USW00093738 | WASHINGTON DULLES INTERNATIONAL AIRPORT, VA US | 2021-05-23 | 80 | 92 | 63
USW00093738 | WASHINGTON DULLES INTERNATIONAL AIRPORT, VA US | 2021-05-24 | 70 | 79 | 59
USW00093738 | WASHINGTON DULLES INTERNATIONAL AIRPORT, VA US | 2021-05-25 | 65 | 80 | 57
USW00093738 | WASHINGTON DULLES INTERNATIONAL AIRPORT, VA US | 2021-05-26 | 77 | 92 | 68
USW00093738 | WASHINGTON DULLES INTERNATIONAL AIRPORT, VA US | 2021-05-27 | 75 | 85 | 64
USW00093738 | WASHINGTON DULLES INTERNATIONAL AIRPORT, VA US | 2021-05-28 | 71 | 74 | 60
USW00093738 | WASHINGTON DULLES INTERNATIONAL AIRPORT, VA US | 2021-05-29 | 56 | 60 | 50
USW00093738 | WASHINGTON DULLES INTERNATIONAL AIRPORT, VA US | 2021-05-30 | 52 | 57 | 49
USW00093738 | WASHINGTON DULLES INTERNATIONAL AIRPORT, VA US | 2021-05-31 | 59 | 74 | 45
USW00093738 | WASHINGTON DULLES INTERNATIONAL AIRPORT, VA US | 2021-06-01 | 65 | 79 | 52
USW00093738 | WASHINGTON DULLES INTERNATIONAL AIRPORT, VA US | 2021-06-02 | 71 | 81 | 63
USW00093738 | WASHINGTON DULLES INTERNATIONAL AIRPORT, VA US | 2021-06-03 | 73 | 84 | 66
USW00093738 | WASHINGTON DULLES INTERNATIONAL AIRPORT, VA US | 2021-06-04 | 74 | 86 | 65
USW00093738 | WASHINGTON DULLES INTERNATIONAL AIRPORT, VA US | 2021-06-05 | 77 | 92 | 61
USW00093738 | WASHINGTON DULLES INTERNATIONAL AIRPORT, VA US | 2021-06-06 | 80 | 93 | 69
USW00093738 | WASHINGTON DULLES INTERNATIONAL AIRPORT, VA US | 2021-06-07 | 83 | 91 | 72
USW00093738 | WASHINGTON DULLES INTERNATIONAL AIRPORT, VA US | 2021-06-08 | 82 | 91 | 73
USW00093738 | WASHINGTON DULLES INTERNATIONAL AIRPORT, VA US | 2021-06-09 | 79 | 86 | 71
USW00093738 | WASHINGTON DULLES INTERNATIONAL AIRPORT, VA US | 2021-06-10 | 78 | 90 | 69
USW00093738 | WASHINGTON DULLES INTERNATIONAL AIRPORT, VA US | 2021-06-11 | 69 | 69 | 66
USW00093738 | WASHINGTON DULLES INTERNATIONAL AIRPORT, VA US | 2021-06-12 | 68 | 76 | 62
USW00093738 | WASHINGTON DULLES INTERNATIONAL AIRPORT, VA US | 2021-06-13 | 72 | 81 | 64
USW00093738 | WASHINGTON DULLES INTERNATIONAL AIRPORT, VA US | 2021-06-14 | 76 | 88 | 64
USW00093738 | WASHINGTON DULLES INTERNATIONAL AIRPORT, VA US | 2021-06-15 | 72 | 80 | 63
USW00093738 | WASHINGTON DULLES INTERNATIONAL AIRPORT, VA US | 2021-06-16 | 70 | 79 | 61
USW00093738 | WASHINGTON DULLES INTERNATIONAL AIRPORT, VA US | 2021-06-17 | 68 | 79 | 49
USW00093738 | WASHINGTON DULLES INTERNATIONAL AIRPORT, VA US | 2021-06-18 | 69 | 85 | 53
USW00093738 | WASHINGTON DULLES INTERNATIONAL AIRPORT, VA US | 2021-06-19 | 77 | 85 | 71
USW00093738 | WASHINGTON DULLES INTERNATIONAL AIRPORT, VA US | 2021-06-20 | 78 | 91 | 66
USW00093738 | WASHINGTON DULLES INTERNATIONAL AIRPORT, VA US | 2021-06-21 | 80 | 92 | 69
USW00093738 | WASHINGTON DULLES INTERNATIONAL AIRPORT, VA US | 2021-06-22 | 70 | 71 | 54
USW00093738 | WASHINGTON DULLES INTERNATIONAL AIRPORT, VA US | 2021-06-23 | 65 | 77 | 49
USW00093738 | WASHINGTON DULLES INTERNATIONAL AIRPORT, VA US | 2021-06-24 | 66 | 78 | 50
USW00093738 | WASHINGTON DULLES INTERNATIONAL AIRPORT, VA US | 2021-06-25 | 69 | 81 | 54
USW00093738 | WASHINGTON DULLES INTERNATIONAL AIRPORT, VA US | 2021-06-26 | 76 | 86 | 71
USW00093738 | WASHINGTON DULLES INTERNATIONAL AIRPORT, VA US | 2021-06-27 | 80 | 91 | 72
USW00093738 | WASHINGTON DULLES INTERNATIONAL AIRPORT, VA US | 2021-06-28 | 83 | 92 | 74
USW00093738 | WASHINGTON DULLES INTERNATIONAL AIRPORT, VA US | 2021-06-29 | 83 | 94 | 72
USW00093738 | WASHINGTON DULLES INTERNATIONAL AIRPORT, VA US | 2021-06-30 | 85 | 97 | 71
USW00093738 | WASHINGTON DULLES INTERNATIONAL AIRPORT, VA US | 2021-07-01 | 76 | 89 | 70
USW00093738 | WASHINGTON DULLES INTERNATIONAL AIRPORT, VA US | 2021-07-02 | 74 | 81 | 63
USW00093738 | WASHINGTON DULLES INTERNATIONAL AIRPORT, VA US | 2021-07-03 | 70 | 80 | 61
USW00093738 | WASHINGTON DULLES INTERNATIONAL AIRPORT, VA US | 2021-07-04 | 72 | 84 | 58
USW00093738 | WASHINGTON DULLES INTERNATIONAL AIRPORT, VA US | 2021-07-05 | 77 | 89 | 64
USW00093738 | WASHINGTON DULLES INTERNATIONAL AIRPORT, VA US | 2021-07-06 | 82 | 94 | 68
USW00093738 | WASHINGTON DULLES INTERNATIONAL AIRPORT, VA US | 2021-07-07 | 84 | 95 | 70
USW00093738 | WASHINGTON DULLES INTERNATIONAL AIRPORT, VA US | 2021-07-08 | 78 | 87 | 70
USW00093738 | WASHINGTON DULLES INTERNATIONAL AIRPORT, VA US | 2021-07-09 | 76 | 90 | 68
USW00093738 | WASHINGTON DULLES INTERNATIONAL AIRPORT, VA US | 2021-07-10 | 76 | 84 | 69
USW00093738 | WASHINGTON DULLES INTERNATIONAL AIRPORT, VA US | 2021-07-11 | 79 | 90 | 72
USW00093738 | WASHINGTON DULLES INTERNATIONAL AIRPORT, VA US | 2021-07-12 | 83 | 92 | 74
USW00093738 | WASHINGTON DULLES INTERNATIONAL AIRPORT, VA US | 2021-07-13 | 85 | 95 | 75
USW00093738 | WASHINGTON DULLES INTERNATIONAL AIRPORT, VA US | 2021-07-14 | 82 | 90 | 71
USW00093738 | WASHINGTON DULLES INTERNATIONAL AIRPORT, VA US | 2021-07-15 | 79 | 92 | 67
USW00093738 | WASHINGTON DULLES INTERNATIONAL AIRPORT, VA US | 2021-07-16 | 82 | 95 | 68
USW00093738 | WASHINGTON DULLES INTERNATIONAL AIRPORT, VA US | 2021-07-17 | 82 | 95 | 71
USW00093738 | WASHINGTON DULLES INTERNATIONAL AIRPORT, VA US | 2021-07-18 | 76 | 83 | 70
USW00093738 | WASHINGTON DULLES INTERNATIONAL AIRPORT, VA US | 2021-07-19 | 77 | 89 | 65
USW00093738 | WASHINGTON DULLES INTERNATIONAL AIRPORT, VA US | 2021-07-20 | 79 | 91 | 66
USW00093738 | WASHINGTON DULLES INTERNATIONAL AIRPORT, VA US | 2021-07-21 | 80 | 90 | 69
USW00093738 | WASHINGTON DULLES INTERNATIONAL AIRPORT, VA US | 2021-07-22 | 76 | 83 | 62
USW00093738 | WASHINGTON DULLES INTERNATIONAL AIRPORT, VA US | 2021-07-23 | 72 | 85 | 61
USW00093738 | WASHINGTON DULLES INTERNATIONAL AIRPORT, VA US | 2021-07-24 | 74 | 87 | 61
USW00093738 | WASHINGTON DULLES INTERNATIONAL AIRPORT, VA US | 2021-07-25 | 80 | 92 | 72
USW00093738 | WASHINGTON DULLES INTERNATIONAL AIRPORT, VA US | 2021-07-26 | 83 | 94 | 68
USW00093738 | WASHINGTON DULLES INTERNATIONAL AIRPORT, VA US | 2021-07-27 | 81 | 95 | 67
USW00093738 | WASHINGTON DULLES INTERNATIONAL AIRPORT, VA US | 2021-07-28 | 80 | 93 | 66
USW00093738 | WASHINGTON DULLES INTERNATIONAL AIRPORT, VA US | 2021-07-29 | 78 | 90 | 67
USW00093738 | WASHINGTON DULLES INTERNATIONAL AIRPORT, VA US | 2021-07-30 | 81 | 91 | 69
USW00093738 | WASHINGTON DULLES INTERNATIONAL AIRPORT, VA US | 2021-07-31 | 75 | 83 | 64
USW00093738 | WASHINGTON DULLES INTERNATIONAL AIRPORT, VA US | 2021-08-01 | 73 | 79 | 65
USW00093738 | WASHINGTON DULLES INTERNATIONAL AIRPORT, VA US | 2021-08-02 | 71 | 82 | 57
USW00093738 | WASHINGTON DULLES INTERNATIONAL AIRPORT, VA US | 2021-08-03 | 70 | 80 | 59
USW00093738 | WASHINGTON DULLES INTERNATIONAL AIRPORT, VA US | 2021-08-04 | 71 | 82 | 61
USW00093738 | WASHINGTON DULLES INTERNATIONAL AIRPORT, VA US | 2021-08-05 | 72 | 88 | 57
USW00093738 | WASHINGTON DULLES INTERNATIONAL AIRPORT, VA US | 2021-08-06 | 78 | 90 | 65
USW00093738 | WASHINGTON DULLES INTERNATIONAL AIRPORT, VA US | 2021-08-07 | 74 | 78 | 64
USW00093738 | WASHINGTON DULLES INTERNATIONAL AIRPORT, VA US | 2021-08-08 | 74 | 93 | 60
USW00093738 | WASHINGTON DULLES INTERNATIONAL AIRPORT, VA US | 2021-08-09 | 81 | 94 | 68
USW00093738 | WASHINGTON DULLES INTERNATIONAL AIRPORT, VA US | 2021-08-10 | 82 | 96 | 71
USW00093738 | WASHINGTON DULLES INTERNATIONAL AIRPORT, VA US | 2021-08-11 | 79 | 99 | 70
USW00093738 | WASHINGTON DULLES INTERNATIONAL AIRPORT, VA US | 2021-08-12 | 82 | 100 | 69
USW00093738 | WASHINGTON DULLES INTERNATIONAL AIRPORT, VA US | 2021-08-13 | 85 | 99 | 73
USW00093738 | WASHINGTON DULLES INTERNATIONAL AIRPORT, VA US | 2021-08-14 | 80 | 92 | 70
USW00093738 | WASHINGTON DULLES INTERNATIONAL AIRPORT, VA US | 2021-08-15 | 77 | 82 | 70
USW00093738 | WASHINGTON DULLES INTERNATIONAL AIRPORT, VA US | 2021-08-16 | 75 | 83 | 71
USW00093738 | WASHINGTON DULLES INTERNATIONAL AIRPORT, VA US | 2021-08-17 | 77 | 86 | 70
USW00093738 | WASHINGTON DULLES INTERNATIONAL AIRPORT, VA US | 2021-08-18 | 80 | 89 | 73
USW00093738 | WASHINGTON DULLES INTERNATIONAL AIRPORT, VA US | 2021-08-19 | 81 | 91 | 72
USW00093738 | WASHINGTON DULLES INTERNATIONAL AIRPORT, VA US | 2021-08-20 | 76 | 84 | 71
USW00093738 | WASHINGTON DULLES INTERNATIONAL AIRPORT, VA US | 2021-08-21 | 78 | 89 | 69
USW00093738 | WASHINGTON DULLES INTERNATIONAL AIRPORT, VA US | 2021-08-22 | 77 | 86 | 70
USW00093738 | WASHINGTON DULLES INTERNATIONAL AIRPORT, VA US | 2021-08-23 | 81 | 94 | 69
USW00093738 | WASHINGTON DULLES INTERNATIONAL AIRPORT, VA US | 2021-08-24 | 84 | 93 | 73
USW00093738 | WASHINGTON DULLES INTERNATIONAL AIRPORT, VA US | 2021-08-25 | 81 | 94 | 69
USW00093738 | WASHINGTON DULLES INTERNATIONAL AIRPORT, VA US | 2021-08-26 | 79 | 93 | 73
USW00093738 | WASHINGTON DULLES INTERNATIONAL AIRPORT, VA US | 2021-08-27 | 80 | 93 | 71
USW00093738 | WASHINGTON DULLES INTERNATIONAL AIRPORT, VA US | 2021-08-28 | 81 | 91 | 72
USW00093738 | WASHINGTON DULLES INTERNATIONAL AIRPORT, VA US | 2021-08-29 | 77 | 82 | 72
USW00093738 | WASHINGTON DULLES INTERNATIONAL AIRPORT, VA US | 2021-08-30 | 78 | 91 | 72
USW00093738 | WASHINGTON DULLES INTERNATIONAL AIRPORT, VA US | 2021-08-31 | 77 | 84 | 70
USW00093738 | WASHINGTON DULLES INTERNATIONAL AIRPORT, VA US | 2021-09-01 | 75 | 80 | 66
USW00093738 | WASHINGTON DULLES INTERNATIONAL AIRPORT, VA US | 2021-09-02 | 70 | 80 | 56
USW00093738 | WASHINGTON DULLES INTERNATIONAL AIRPORT, VA US | 2021-09-03 | 66 | 79 | 52
USW00093738 | WASHINGTON DULLES INTERNATIONAL AIRPORT, VA US | 2021-09-04 | 67 | 80 | 56
USW00093738 | WASHINGTON DULLES INTERNATIONAL AIRPORT, VA US | 2021-09-05 | 71 | 75 | 67
USW00093738 | WASHINGTON DULLES INTERNATIONAL AIRPORT, VA US | 2021-09-06 | 75 | 85 | 62
USW00093738 | WASHINGTON DULLES INTERNATIONAL AIRPORT, VA US | 2021-09-07 | 72 | 86 | 58
USW00093738 | WASHINGTON DULLES INTERNATIONAL AIRPORT, VA US | 2021-09-08 | 75 | 89 | 67
USW00093738 | WASHINGTON DULLES INTERNATIONAL AIRPORT, VA US | 2021-09-09 | 72 | 80 | 60
USW00093738 | WASHINGTON DULLES INTERNATIONAL AIRPORT, VA US | 2021-09-10 | 67 | 77 | 55
USW00093738 | WASHINGTON DULLES INTERNATIONAL AIRPORT, VA US | 2021-09-11 | 65 | 79 | 51
USW00093738 | WASHINGTON DULLES INTERNATIONAL AIRPORT, VA US | 2021-09-12 | 72 | 86 | 60
USW00093738 | WASHINGTON DULLES INTERNATIONAL AIRPORT, VA US | 2021-09-13 | 78 | 88 | 67
USW00093738 | WASHINGTON DULLES INTERNATIONAL AIRPORT, VA US | 2021-09-14 | 77 | 89 | 68
USW00093738 | WASHINGTON DULLES INTERNATIONAL AIRPORT, VA US | 2021-09-15 | 79 | 89 | 68
USW00093738 | WASHINGTON DULLES INTERNATIONAL AIRPORT, VA US | 2021-09-16 | 75 | 85 | 69
USW00093738 | WASHINGTON DULLES INTERNATIONAL AIRPORT, VA US | 2021-09-17 | 75 | 82 | 70
USW00093738 | WASHINGTON DULLES INTERNATIONAL AIRPORT, VA US | 2021-09-18 | 76 | 88 | 66
USW00093738 | WASHINGTON DULLES INTERNATIONAL AIRPORT, VA US | 2021-09-19 | 74 | 80 | 62
USW00093738 | WASHINGTON DULLES INTERNATIONAL AIRPORT, VA US | 2021-09-20 | 69 | 79 | 59
USW00093738 | WASHINGTON DULLES INTERNATIONAL AIRPORT, VA US | 2021-09-21 | 70 | 81 | 61
USW00093738 | WASHINGTON DULLES INTERNATIONAL AIRPORT, VA US | 2021-09-22 | 74 | 80 | 71
USW00093738 | WASHINGTON DULLES INTERNATIONAL AIRPORT, VA US | 2021-09-23 | 70 | 76 | 52
USW00093738 | WASHINGTON DULLES INTERNATIONAL AIRPORT, VA US | 2021-09-24 | 61 | 74 | 47
USW00093738 | WASHINGTON DULLES INTERNATIONAL AIRPORT, VA US | 2021-09-25 | 60 | 76 | 47
USW00093738 | WASHINGTON DULLES INTERNATIONAL AIRPORT, VA US | 2021-09-26 | 65 | 75 | 53
USW00093738 | WASHINGTON DULLES INTERNATIONAL AIRPORT, VA US | 2021-09-27 | 64 | 80 | 50
USW00093738 | WASHINGTON DULLES INTERNATIONAL AIRPORT, VA US | 2021-09-28 | 69 | 80 | 57
USW00093738 | WASHINGTON DULLES INTERNATIONAL AIRPORT, VA US | 2021-09-29 | 66 | 73 | 50
USW00093738 | WASHINGTON DULLES INTERNATIONAL AIRPORT, VA US | 2021-09-30 | 60 | 74 | 45
USW00093738 | WASHINGTON DULLES INTERNATIONAL AIRPORT, VA US | 2021-10-01 | 60 | 73 | 48
USW00093738 | WASHINGTON DULLES INTERNATIONAL AIRPORT, VA US | 2021-10-02 | 61 | 80 | 47
USW00093738 | WASHINGTON DULLES INTERNATIONAL AIRPORT, VA US | 2021-10-03 | 68 | 85 | 55
USW00093738 | WASHINGTON DULLES INTERNATIONAL AIRPORT, VA US | 2021-10-04 | 74 | 84 | 67
USW00093738 | WASHINGTON DULLES INTERNATIONAL AIRPORT, VA US | 2021-10-05 | 71 | 81 | 61
USW00093738 | WASHINGTON DULLES INTERNATIONAL AIRPORT, VA US | 2021-10-06 | 69 | 70 | 67
USW00093738 | WASHINGTON DULLES INTERNATIONAL AIRPORT, VA US | 2021-10-07 | 68 | 75 | 64
USW00093738 | WASHINGTON DULLES INTERNATIONAL AIRPORT, VA US | 2021-10-08 | 67 | 76 | 59
USW00093738 | WASHINGTON DULLES INTERNATIONAL AIRPORT, VA US | 2021-10-09 | 67 | 73 | 61
USW00093738 | WASHINGTON DULLES INTERNATIONAL AIRPORT, VA US | 2021-10-10 | 67 | 72 | 64
USW00093738 | WASHINGTON DULLES INTERNATIONAL AIRPORT, VA US | 2021-10-11 | 66 | 69 | 64
USW00093738 | WASHINGTON DULLES INTERNATIONAL AIRPORT, VA US | 2021-10-12 | 67 | 71 | 61
USW00093738 | WASHINGTON DULLES INTERNATIONAL AIRPORT, VA US | 2021-10-13 | 67 | 76 | 59
USW00093738 | WASHINGTON DULLES INTERNATIONAL AIRPORT, VA US | 2021-10-14 | 67 | 80 | 54
USW00093738 | WASHINGTON DULLES INTERNATIONAL AIRPORT, VA US | 2021-10-15 | 68 | 83 | 57
USW00093738 | WASHINGTON DULLES INTERNATIONAL AIRPORT, VA US | 2021-10-16 | 69 | 78 | 50
USW00093738 | WASHINGTON DULLES INTERNATIONAL AIRPORT, VA US | 2021-10-17 | 56 | 66 | 45
USW00093738 | WASHINGTON DULLES INTERNATIONAL AIRPORT, VA US | 2021-10-18 | 55 | 70 | 41
USW00093738 | WASHINGTON DULLES INTERNATIONAL AIRPORT, VA US | 2021-10-19 | 55 | 74 | 39
USW00093738 | WASHINGTON DULLES INTERNATIONAL AIRPORT, VA US | 2021-10-20 | 61 | 76 | 47
USW00093738 | WASHINGTON DULLES INTERNATIONAL AIRPORT, VA US | 2021-10-21 | 60 | 77 | 44
USW00093738 | WASHINGTON DULLES INTERNATIONAL AIRPORT, VA US | 2021-10-22 | 66 | 69 | 57
USW00093738 | WASHINGTON DULLES INTERNATIONAL AIRPORT, VA US | 2021-10-23 | 60 | 68 | 48
USW00093738 | WASHINGTON DULLES INTERNATIONAL AIRPORT, VA US | 2021-10-24 | 58 | 71 | 52
USW00093738 | WASHINGTON DULLES INTERNATIONAL AIRPORT, VA US | 2021-10-25 | 67 | 80 | 60
USW00093738 | WASHINGTON DULLES INTERNATIONAL AIRPORT, VA US | 2021-10-26 | 60 | 65 | 52
USW00093738 | WASHINGTON DULLES INTERNATIONAL AIRPORT, VA US | 2021-10-27 | 58 | 70 | 52
USW00093738 | WASHINGTON DULLES INTERNATIONAL AIRPORT, VA US | 2021-10-28 | 57 | 68 | 44
USW00093738 | WASHINGTON DULLES INTERNATIONAL AIRPORT, VA US | 2021-10-29 | 58 | 61 | 55
USW00093738 | WASHINGTON DULLES INTERNATIONAL AIRPORT, VA US | 2021-10-30 | 57 | 63 | 49
USW00093738 | WASHINGTON DULLES INTERNATIONAL AIRPORT, VA US | 2021-10-31 | 56 | 67 | 50
USW00093738 | WASHINGTON DULLES INTERNATIONAL AIRPORT, VA US | 2021-11-01 | 56 | 62 | 41
USW00093738 | WASHINGTON DULLES INTERNATIONAL AIRPORT, VA US | 2021-11-02 | 46 | 49 | 34
USW00093738 | WASHINGTON DULLES INTERNATIONAL AIRPORT, VA US | 2021-11-03 | 42 | 53 | 31
USW00093738 | WASHINGTON DULLES INTERNATIONAL AIRPORT, VA US | 2021-11-04 | 42 | 53 | 31
USW00093738 | WASHINGTON DULLES INTERNATIONAL AIRPORT, VA US | 2021-11-05 | 40 | 54 | 30
USW00093738 | WASHINGTON DULLES INTERNATIONAL AIRPORT, VA US | 2021-11-06 | 40 | 57 | 28
USW00093738 | WASHINGTON DULLES INTERNATIONAL AIRPORT, VA US | 2021-11-07 | 43 | 58 | 31
USW00093738 | WASHINGTON DULLES INTERNATIONAL AIRPORT, VA US | 2021-11-08 | 51 | 70 | 33
USW00093738 | WASHINGTON DULLES INTERNATIONAL AIRPORT, VA US | 2021-11-09 | 52 | 76 | 35
USW00093738 | WASHINGTON DULLES INTERNATIONAL AIRPORT, VA US | 2021-11-10 | 58 | 72 | 43
USW00093738 | WASHINGTON DULLES INTERNATIONAL AIRPORT, VA US | 2021-11-11 | 53 | 69 | 40
USW00093738 | WASHINGTON DULLES INTERNATIONAL AIRPORT, VA US | 2021-11-12 | 61 | 66 | 42
USW00093738 | WASHINGTON DULLES INTERNATIONAL AIRPORT, VA US | 2021-11-13 | 46 | 52 | 37
USW00093738 | WASHINGTON DULLES INTERNATIONAL AIRPORT, VA US | 2021-11-14 | 39 | 47 | 29
USW00093738 | WASHINGTON DULLES INTERNATIONAL AIRPORT, VA US | 2021-11-15 | 44 | 50 | 35
USW00093738 | WASHINGTON DULLES INTERNATIONAL AIRPORT, VA US | 2021-11-16 | 42 | 56 | 31
USW00093738 | WASHINGTON DULLES INTERNATIONAL AIRPORT, VA US | 2021-11-17 | 44 | 64 | 32
USW00093738 | WASHINGTON DULLES INTERNATIONAL AIRPORT, VA US | 2021-11-18 | 59 | 74 | 44
USW00093738 | WASHINGTON DULLES INTERNATIONAL AIRPORT, VA US | 2021-11-19 | 45 | 48 | 29
USW00093738 | WASHINGTON DULLES INTERNATIONAL AIRPORT, VA US | 2021-11-20 | 36 | 47 | 24
USW00093738 | WASHINGTON DULLES INTERNATIONAL AIRPORT, VA US | 2021-11-21 | 40 | 51 | 31
USW00093738 | WASHINGTON DULLES INTERNATIONAL AIRPORT, VA US | 2021-11-22 | 47 | 55 | 33
USW00093738 | WASHINGTON DULLES INTERNATIONAL AIRPORT, VA US | 2021-11-23 | 36 | 44 | 25
USW00093738 | WASHINGTON DULLES INTERNATIONAL AIRPORT, VA US | 2021-11-24 | 34 | 49 | 22
USW00093738 | WASHINGTON DULLES INTERNATIONAL AIRPORT, VA US | 2021-11-25 | 41 | 60 | 28
USW00093738 | WASHINGTON DULLES INTERNATIONAL AIRPORT, VA US | 2021-11-26 | 44 | 49 | 33
USW00093738 | WASHINGTON DULLES INTERNATIONAL AIRPORT, VA US | 2021-11-27 | 36 | 44 | 30
USW00093738 | WASHINGTON DULLES INTERNATIONAL AIRPORT, VA US | 2021-11-28 | 44 | 59 | 29
USW00093738 | WASHINGTON DULLES INTERNATIONAL AIRPORT, VA US | 2021-11-29 | 42 | 47 | 25
USW00093738 | WASHINGTON DULLES INTERNATIONAL AIRPORT, VA US | 2021-11-30 | 37 | 54 | 26
USW00093738 | WASHINGTON DULLES INTERNATIONAL AIRPORT, VA US | 2021-12-01 | 39 | 57 | 26
USW00093738 | WASHINGTON DULLES INTERNATIONAL AIRPORT, VA US | 2021-12-02 | 53 | 66 | 44
USW00093738 | WASHINGTON DULLES INTERNATIONAL AIRPORT, VA US | 2021-12-03 | 53 | 59 | 36
USW00093738 | WASHINGTON DULLES INTERNATIONAL AIRPORT, VA US | 2021-12-04 | 46 | 58 | 34
USW00093738 | WASHINGTON DULLES INTERNATIONAL AIRPORT, VA US | 2021-12-05 | 44 | 51 | 30
USW00093738 | WASHINGTON DULLES INTERNATIONAL AIRPORT, VA US | 2021-12-06 | 54 | 69 | 39
USW00093738 | WASHINGTON DULLES INTERNATIONAL AIRPORT, VA US | 2021-12-07 | 39 | 43 | 28
USW00093738 | WASHINGTON DULLES INTERNATIONAL AIRPORT, VA US | 2021-12-08 | 36 | 43 | 31
USW00093738 | WASHINGTON DULLES INTERNATIONAL AIRPORT, VA US | 2021-12-09 | 35 | 43 | 23
USW00093738 | WASHINGTON DULLES INTERNATIONAL AIRPORT, VA US | 2021-12-10 | 43 | 55 | 39
USW00093738 | WASHINGTON DULLES INTERNATIONAL AIRPORT, VA US | 2021-12-11 | 56 | 68 | 46
USW00093738 | WASHINGTON DULLES INTERNATIONAL AIRPORT, VA US | 2021-12-12 | 47 | 51 | 28
USW00093738 | WASHINGTON DULLES INTERNATIONAL AIRPORT, VA US | 2021-12-13 | 35 | 55 | 22
USW00093738 | WASHINGTON DULLES INTERNATIONAL AIRPORT, VA US | 2021-12-14 | 40 | 59 | 26
USW00093738 | WASHINGTON DULLES INTERNATIONAL AIRPORT, VA US | 2021-12-15 | 40 | 57 | 27
USW00093738 | WASHINGTON DULLES INTERNATIONAL AIRPORT, VA US | 2021-12-16 | 52 | 69 | 43
USW00093738 | WASHINGTON DULLES INTERNATIONAL AIRPORT, VA US | 2021-12-17 | 59 | 63 | 53
USW00093738 | WASHINGTON DULLES INTERNATIONAL AIRPORT, VA US | 2021-12-18 | 51 | 56 | 45
USW00093738 | WASHINGTON DULLES INTERNATIONAL AIRPORT, VA US | 2021-12-19 | 47 | 54 | 29
USW00093738 | WASHINGTON DULLES INTERNATIONAL AIRPORT, VA US | 2021-12-20 | 33 | 41 | 23
USW00093738 | WASHINGTON DULLES INTERNATIONAL AIRPORT, VA US | 2021-12-21 | 32 | 42 | 22
USW00093738 | WASHINGTON DULLES INTERNATIONAL AIRPORT, VA US | 2021-12-22 | 40 | 49 | 28
USW00093738 | WASHINGTON DULLES INTERNATIONAL AIRPORT, VA US | 2021-12-23 | 33 | 43 | 20
USW00093738 | WASHINGTON DULLES INTERNATIONAL AIRPORT, VA US | 2021-12-24 | 43 | 54 | 35
USW00093738 | WASHINGTON DULLES INTERNATIONAL AIRPORT, VA US | 2021-12-25 | 55 | 69 | 45
USW00093738 | WASHINGTON DULLES INTERNATIONAL AIRPORT, VA US | 2021-12-26 | 57 | 62 | 42
USW00093738 | WASHINGTON DULLES INTERNATIONAL AIRPORT, VA US | 2021-12-27 | 42 | 44 | 33
USW00093738 | WASHINGTON DULLES INTERNATIONAL AIRPORT, VA US | 2021-12-28 | 44 | 57 | 35
USW00093738 | WASHINGTON DULLES INTERNATIONAL AIRPORT, VA US | 2021-12-29 | 52 | 58 | 46
USW00093738 | WASHINGTON DULLES INTERNATIONAL AIRPORT, VA US | 2021-12-30 | 50 | 54 | 48
USW00093738 | WASHINGTON DULLES INTERNATIONAL AIRPORT, VA US | 2021-12-31 | 53 | 61 | 51
USW00093738 | WASHINGTON DULLES INTERNATIONAL AIRPORT, VA US | 2022-01-01 | 58 | 62 | 56
USW00093738 | WASHINGTON DULLES INTERNATIONAL AIRPORT, VA US | 2022-01-02 | 58 | 64 | 42
USW00093738 | WASHINGTON DULLES INTERNATIONAL AIRPORT, VA US | 2022-01-03 | 37 | 42 | 23
USW00093738 | WASHINGTON DULLES INTERNATIONAL AIRPORT, VA US | 2022-01-04 | 26 | 32 | 17
USW00093738 | WASHINGTON DULLES INTERNATIONAL AIRPORT, VA US | 2022-01-05 | 31 | 37 | 25
USW00093738 | WASHINGTON DULLES INTERNATIONAL AIRPORT, VA US | 2022-01-06 | 35 | 41 | 27
USW00093738 | WASHINGTON DULLES INTERNATIONAL AIRPORT, VA US | 2022-01-07 | 30 | 35 | 22
USW00093738 | WASHINGTON DULLES INTERNATIONAL AIRPORT, VA US | 2022-01-08 | 24 | 33 | 14
USW00093738 | WASHINGTON DULLES INTERNATIONAL AIRPORT, VA US | 2022-01-09 | 33 | 44 | 29
USW00093738 | WASHINGTON DULLES INTERNATIONAL AIRPORT, VA US | 2022-01-10 | 36 | 42 | 26
USW00093738 | WASHINGTON DULLES INTERNATIONAL AIRPORT, VA US | 2022-01-11 | 25 | 28 | 19
USW00093738 | WASHINGTON DULLES INTERNATIONAL AIRPORT, VA US | 2022-01-12 | 30 | 48 | 19
USW00093738 | WASHINGTON DULLES INTERNATIONAL AIRPORT, VA US | 2022-01-13 | 38 | 50 | 26
USW00093738 | WASHINGTON DULLES INTERNATIONAL AIRPORT, VA US | 2022-01-14 | 38 | 46 | 28
USW00093738 | WASHINGTON DULLES INTERNATIONAL AIRPORT, VA US | 2022-01-15 | 29 | 33 | 17
USW00093738 | WASHINGTON DULLES INTERNATIONAL AIRPORT, VA US | 2022-01-16 | 19 | 41 | 14
USW00093738 | WASHINGTON DULLES INTERNATIONAL AIRPORT, VA US | 2022-01-17 | 35 | 41 | 32
USW00093738 | WASHINGTON DULLES INTERNATIONAL AIRPORT, VA US | 2022-01-18 | 35 | 40 | 24
USW00093738 | WASHINGTON DULLES INTERNATIONAL AIRPORT, VA US | 2022-01-19 | 36 | 53 | 25
USW00093738 | WASHINGTON DULLES INTERNATIONAL AIRPORT, VA US | 2022-01-20 | 39 | 41 | 25
USW00093738 | WASHINGTON DULLES INTERNATIONAL AIRPORT, VA US | 2022-01-21 | 22 | 25 | 16
USW00093738 | WASHINGTON DULLES INTERNATIONAL AIRPORT, VA US | 2022-01-22 | 22 | 31 | 12
USW00093738 | WASHINGTON DULLES INTERNATIONAL AIRPORT, VA US | 2022-01-23 | 27 | 39 | 17
USW00093738 | WASHINGTON DULLES INTERNATIONAL AIRPORT, VA US | 2022-01-24 | 35 | 41 | 26
USW00093738 | WASHINGTON DULLES INTERNATIONAL AIRPORT, VA US | 2022-01-25 | 36 | 46 | 27
USW00093738 | WASHINGTON DULLES INTERNATIONAL AIRPORT, VA US | 2022-01-26 | 27 | 33 | 16
USW00093738 | WASHINGTON DULLES INTERNATIONAL AIRPORT, VA US | 2022-01-27 | 23 | 36 | 10
USW00093738 | WASHINGTON DULLES INTERNATIONAL AIRPORT, VA US | 2022-01-28 | 33 | 38 | 28
USW00093738 | WASHINGTON DULLES INTERNATIONAL AIRPORT, VA US | 2022-01-29 | 27 | 32 | 19
USW00093738 | WASHINGTON DULLES INTERNATIONAL AIRPORT, VA US | 2022-01-30 | 21 | 30 | 9
USW00093738 | WASHINGTON DULLES INTERNATIONAL AIRPORT, VA US | 2022-01-31 | 28 | 38 | 17
USW00093738 | WASHINGTON DULLES INTERNATIONAL AIRPORT, VA US | 2022-02-01 | 30 | 43 | 17
USW00093738 | WASHINGTON DULLES INTERNATIONAL AIRPORT, VA US | 2022-02-02 | 35 | 49 | 23
USW00093738 | WASHINGTON DULLES INTERNATIONAL AIRPORT, VA US | 2022-02-03 | 44 | 55 | 40
USW00093738 | WASHINGTON DULLES INTERNATIONAL AIRPORT, VA US | 2022-02-04 | 48 | 62 | 32
USW00093738 | WASHINGTON DULLES INTERNATIONAL AIRPORT, VA US | 2022-02-05 | 32 | 33 | 22
USW00093738 | WASHINGTON DULLES INTERNATIONAL AIRPORT, VA US | 2022-02-06 | 29 | 37 | 16
USW00093738 | WASHINGTON DULLES INTERNATIONAL AIRPORT, VA US | 2022-02-07 | 32 | 43 | 24
USW00093738 | WASHINGTON DULLES INTERNATIONAL AIRPORT, VA US | 2022-02-08 | 36 | 48 | 23
USW00093738 | WASHINGTON DULLES INTERNATIONAL AIRPORT, VA US | 2022-02-09 | 36 | 57 | 21
USW00093738 | WASHINGTON DULLES INTERNATIONAL AIRPORT, VA US | 2022-02-10 | 47 | 60 | 31
USW00093738 | WASHINGTON DULLES INTERNATIONAL AIRPORT, VA US | 2022-02-11 | 43 | 67 | 23
USW00093738 | WASHINGTON DULLES INTERNATIONAL AIRPORT, VA US | 2022-02-12 | 55 | 59 | 40
USW00093738 | WASHINGTON DULLES INTERNATIONAL AIRPORT, VA US | 2022-02-13 | 37 | 40 | 24
USW00093738 | WASHINGTON DULLES INTERNATIONAL AIRPORT, VA US | 2022-02-14 | 27 | 31 | 21
USW00093738 | WASHINGTON DULLES INTERNATIONAL AIRPORT, VA US | 2022-02-15 | 27 | 39 | 16
USW00093738 | WASHINGTON DULLES INTERNATIONAL AIRPORT, VA US | 2022-02-16 | 37 | 55 | 27
USW00093738 | WASHINGTON DULLES INTERNATIONAL AIRPORT, VA US | 2022-02-17 | 54 | 68 | 44
USW00093738 | WASHINGTON DULLES INTERNATIONAL AIRPORT, VA US | 2022-02-18 | 54 | 67 | 24
USW00093738 | WASHINGTON DULLES INTERNATIONAL AIRPORT, VA US | 2022-02-19 | 32 | 48 | 20
USW00093738 | WASHINGTON DULLES INTERNATIONAL AIRPORT, VA US | 2022-02-20 | 29 | 44 | 14
USW00093738 | WASHINGTON DULLES INTERNATIONAL AIRPORT, VA US | 2022-02-21 | 45 | 67 | 28
USW00093738 | WASHINGTON DULLES INTERNATIONAL AIRPORT, VA US | 2022-02-22 | 54 | 65 | 41
USW00093738 | WASHINGTON DULLES INTERNATIONAL AIRPORT, VA US | 2022-02-23 | 65 | 76 | 40
USW00093738 | WASHINGTON DULLES INTERNATIONAL AIRPORT, VA US | 2022-02-24 | 38 | 40 | 33
USW00093738 | WASHINGTON DULLES INTERNATIONAL AIRPORT, VA US | 2022-02-25 | 39 | 57 | 32
USW00093738 | WASHINGTON DULLES INTERNATIONAL AIRPORT, VA US | 2022-02-26 | 37 | 43 | 32
USW00093738 | WASHINGTON DULLES INTERNATIONAL AIRPORT, VA US | 2022-02-27 | 39 | 55 | 28
USW00093738 | WASHINGTON DULLES INTERNATIONAL AIRPORT, VA US | 2022-02-28 | 42 | 49 | 30
USW00093738 | WASHINGTON DULLES INTERNATIONAL AIRPORT, VA US | 2022-03-01 | 41 | 56 | 31
USW00093738 | WASHINGTON DULLES INTERNATIONAL AIRPORT, VA US | 2022-03-02 | 49 | 63 | 31
USW00093738 | WASHINGTON DULLES INTERNATIONAL AIRPORT, VA US | 2022-03-03 | 50 | 57 | 33
USW00093738 | WASHINGTON DULLES INTERNATIONAL AIRPORT, VA US | 2022-03-04 | 36 | 47 | 23
USW00093738 | WASHINGTON DULLES INTERNATIONAL AIRPORT, VA US | 2022-03-05 | 43 | 61 | 31
USW00093738 | WASHINGTON DULLES INTERNATIONAL AIRPORT, VA US | 2022-03-06 | 63 | 78 | 50
USW00093738 | WASHINGTON DULLES INTERNATIONAL AIRPORT, VA US | 2022-03-07 | 68 | 77 | 51
USW00093738 | WASHINGTON DULLES INTERNATIONAL AIRPORT, VA US | 2022-03-08 | 51 | 53 | 42
USW00093738 | WASHINGTON DULLES INTERNATIONAL AIRPORT, VA US | 2022-03-09 | 43 | 45 | 40
USW00093738 | WASHINGTON DULLES INTERNATIONAL AIRPORT, VA US | 2022-03-10 | 42 | 52 | 29
USW00093738 | WASHINGTON DULLES INTERNATIONAL AIRPORT, VA US | 2022-03-11 | 46 | 64 | 33
USW00093738 | WASHINGTON DULLES INTERNATIONAL AIRPORT, VA US | 2022-03-12 | 39 | 48 | 22
USW00093738 | WASHINGTON DULLES INTERNATIONAL AIRPORT, VA US | 2022-03-13 | 27 | 43 | 19
USW00093738 | WASHINGTON DULLES INTERNATIONAL AIRPORT, VA US | 2022-03-14 | 41 | 63 | 24
USW00093738 | WASHINGTON DULLES INTERNATIONAL AIRPORT, VA US | 2022-03-15 | 54 | 71 | 35
USW00093738 | WASHINGTON DULLES INTERNATIONAL AIRPORT, VA US | 2022-03-16 | 54 | 72 | 36
USW00093738 | WASHINGTON DULLES INTERNATIONAL AIRPORT, VA US | 2022-03-17 | 56 | 62 | 46
USW00093738 | WASHINGTON DULLES INTERNATIONAL AIRPORT, VA US | 2022-03-18 | 57 | 75 | 41
USW00093738 | WASHINGTON DULLES INTERNATIONAL AIRPORT, VA US | 2022-03-19 | 65 | 76 | 57
USW00093738 | WASHINGTON DULLES INTERNATIONAL AIRPORT, VA US | 2022-03-20 | 57 | 58 | 46
USW00093738 | WASHINGTON DULLES INTERNATIONAL AIRPORT, VA US | 2022-03-21 | 54 | 71 | 35
USW00093738 | WASHINGTON DULLES INTERNATIONAL AIRPORT, VA US | 2022-03-22 | 55 | 70 | 38
USW00093738 | WASHINGTON DULLES INTERNATIONAL AIRPORT, VA US | 2022-03-23 | 51 | 56 | 43
USW00093738 | WASHINGTON DULLES INTERNATIONAL AIRPORT, VA US | 2022-03-24 | 52 | 57 | 47
USW00093738 | WASHINGTON DULLES INTERNATIONAL AIRPORT, VA US | 2022-03-25 | 53 | 63 | 41
USW00093738 | WASHINGTON DULLES INTERNATIONAL AIRPORT, VA US | 2022-03-26 | 48 | 51 | 38
USW00093738 | WASHINGTON DULLES INTERNATIONAL AIRPORT, VA US | 2022-03-27 | 40 | 43 | 31
USW00093738 | WASHINGTON DULLES INTERNATIONAL AIRPORT, VA US | 2022-03-28 | 33 | 40 | 26
USW00093738 | WASHINGTON DULLES INTERNATIONAL AIRPORT, VA US | 2022-03-29 | 32 | 47 | 22
USW00093738 | WASHINGTON DULLES INTERNATIONAL AIRPORT, VA US | 2022-03-30 | 42 | 61 | 27
USW00093738 | WASHINGTON DULLES INTERNATIONAL AIRPORT, VA US | 2022-03-31 | 64 | 77 | 55
USW00093738 | WASHINGTON DULLES INTERNATIONAL AIRPORT, VA US | 2022-04-01 | 55 | 61 | 44
USW00093738 | WASHINGTON DULLES INTERNATIONAL AIRPORT, VA US | 2022-04-02 | 46 | 58 | 34
USW00093738 | WASHINGTON DULLES INTERNATIONAL AIRPORT, VA US | 2022-04-03 | 50 | 60 | 40
USW00093738 | WASHINGTON DULLES INTERNATIONAL AIRPORT, VA US | 2022-04-04 | 45 | 56 | 30
USW00093738 | WASHINGTON DULLES INTERNATIONAL AIRPORT, VA US | 2022-04-05 | 49 | 54 | 44
USW00093738 | WASHINGTON DULLES INTERNATIONAL AIRPORT, VA US | 2022-04-06 | 54 | 62 | 50
USW00093738 | WASHINGTON DULLES INTERNATIONAL AIRPORT, VA US | 2022-04-07 | 52 | 54 | 47
USW00093738 | WASHINGTON DULLES INTERNATIONAL AIRPORT, VA US | 2022-04-08 | 51 | 63 | 38
USW00093738 | WASHINGTON DULLES INTERNATIONAL AIRPORT, VA US | 2022-04-09 | 48 | 54 | 40
USW00093738 | WASHINGTON DULLES INTERNATIONAL AIRPORT, VA US | 2022-04-10 | 46 | 55 | 33
USW00093738 | WASHINGTON DULLES INTERNATIONAL AIRPORT, VA US | 2022-04-11 | 47 | 68 | 30
USW00093738 | WASHINGTON DULLES INTERNATIONAL AIRPORT, VA US | 2022-04-12 | 63 | 79 | 51
USW00093738 | WASHINGTON DULLES INTERNATIONAL AIRPORT, VA US | 2022-04-13 | 68 | 86 | 51
USW00093738 | WASHINGTON DULLES INTERNATIONAL AIRPORT, VA US | 2022-04-14 | 74 | 81 | 51
USW00093738 | WASHINGTON DULLES INTERNATIONAL AIRPORT, VA US | 2022-04-15 | 58 | 72 | 37
USW00093738 | WASHINGTON DULLES INTERNATIONAL AIRPORT, VA US | 2022-04-16 | 66 | 79 | 56
USW00093738 | WASHINGTON DULLES INTERNATIONAL AIRPORT, VA US | 2022-04-17 | 55 | 56 | 43
USW00093738 | WASHINGTON DULLES INTERNATIONAL AIRPORT, VA US | 2022-04-18 | 43 | 44 | 36
USW00093738 | WASHINGTON DULLES INTERNATIONAL AIRPORT, VA US | 2022-04-19 | 43 | 52 | 38
USW00093738 | WASHINGTON DULLES INTERNATIONAL AIRPORT, VA US | 2022-04-20 | 48 | 62 | 32
USW00093738 | WASHINGTON DULLES INTERNATIONAL AIRPORT, VA US | 2022-04-21 | 56 | 67 | 45
USW00093738 | WASHINGTON DULLES INTERNATIONAL AIRPORT, VA US | 2022-04-22 | 61 | 75 | 44
USW00093738 | WASHINGTON DULLES INTERNATIONAL AIRPORT, VA US | 2022-04-23 | 63 | 79 | 43
USW00093738 | WASHINGTON DULLES INTERNATIONAL AIRPORT, VA US | 2022-04-24 | 67 | 84 | 51
USW00093738 | WASHINGTON DULLES INTERNATIONAL AIRPORT, VA US | 2022-04-25 | 62 | 72 | 53
USW00093738 | WASHINGTON DULLES INTERNATIONAL AIRPORT, VA US | 2022-04-26 | 61 | 68 | 53
USW00093738 | WASHINGTON DULLES INTERNATIONAL AIRPORT, VA US | 2022-04-27 | 54 | 62 | 43
USW00093738 | WASHINGTON DULLES INTERNATIONAL AIRPORT, VA US | 2022-04-28 | 47 | 60 | 37
USW00093738 | WASHINGTON DULLES INTERNATIONAL AIRPORT, VA US | 2022-04-29 | 52 | 66 | 34
USW00093738 | WASHINGTON DULLES INTERNATIONAL AIRPORT, VA US | 2022-04-30 | 52 | 70 | 36
USW00093738 | WASHINGTON DULLES INTERNATIONAL AIRPORT, VA US | 2022-05-01 | 56 | 64 | 48
USW00093738 | WASHINGTON DULLES INTERNATIONAL AIRPORT, VA US | 2022-05-02 | 63 | 81 | 50
USW00093738 | WASHINGTON DULLES INTERNATIONAL AIRPORT, VA US | 2022-05-03 | 62 | 71 | 54
USW00093738 | WASHINGTON DULLES INTERNATIONAL AIRPORT, VA US | 2022-05-04 | 64 | 79 | 58
USW00093738 | WASHINGTON DULLES INTERNATIONAL AIRPORT, VA US | 2022-05-05 | 64 | 67 | 58
USW00093738 | WASHINGTON DULLES INTERNATIONAL AIRPORT, VA US | 2022-05-06 | 60 | 62 | 52
USW00093738 | WASHINGTON DULLES INTERNATIONAL AIRPORT, VA US | 2022-05-07 | 53 | 54 | 46
USW00093738 | WASHINGTON DULLES INTERNATIONAL AIRPORT, VA US | 2022-05-08 | 49 | 57 | 39
USW00093738 | WASHINGTON DULLES INTERNATIONAL AIRPORT, VA US | 2022-05-09 | 53 | 71 | 37
USW00093738 | WASHINGTON DULLES INTERNATIONAL AIRPORT, VA US | 2022-05-10 | 60 | 75 | 44
USW00093738 | WASHINGTON DULLES INTERNATIONAL AIRPORT, VA US | 2022-05-11 | 61 | 76 | 45
USW00093738 | WASHINGTON DULLES INTERNATIONAL AIRPORT, VA US | 2022-05-12 | 63 | 75 | 53
USW00093738 | WASHINGTON DULLES INTERNATIONAL AIRPORT, VA US | 2022-05-13 | 67 | 74 | 64
USW00093738 | WASHINGTON DULLES INTERNATIONAL AIRPORT, VA US | 2022-05-14 | 69 | 74 | 63
USW00093738 | WASHINGTON DULLES INTERNATIONAL AIRPORT, VA US | 2022-05-15 | 69 | 83 | 63
USW00093738 | WASHINGTON DULLES INTERNATIONAL AIRPORT, VA US | 2022-05-16 | 70 | 81 | 57
USW00093738 | WASHINGTON DULLES INTERNATIONAL AIRPORT, VA US | 2022-05-17 | 67 | 83 | 52
USW00093738 | WASHINGTON DULLES INTERNATIONAL AIRPORT, VA US | 2022-05-18 | 66 | 75 | 52
USW00093738 | WASHINGTON DULLES INTERNATIONAL AIRPORT, VA US | 2022-05-19 | 70 | 84 | 60
USW00093738 | WASHINGTON DULLES INTERNATIONAL AIRPORT, VA US | 2022-05-20 | 74 | 89 | 60
USW00093738 | WASHINGTON DULLES INTERNATIONAL AIRPORT, VA US | 2022-05-21 | 83 | 92 | 67
USW00093738 | WASHINGTON DULLES INTERNATIONAL AIRPORT, VA US | 2022-05-22 | 80 | 91 | 69
USW00093738 | WASHINGTON DULLES INTERNATIONAL AIRPORT, VA US | 2022-05-23 | 67 | 72 | 59
USW00093738 | WASHINGTON DULLES INTERNATIONAL AIRPORT, VA US | 2022-05-24 | 60 | 63 | 56
USW00093738 | WASHINGTON DULLES INTERNATIONAL AIRPORT, VA US | 2022-05-25 | 62 | 71 | 53
USW00093738 | WASHINGTON DULLES INTERNATIONAL AIRPORT, VA US | 2022-05-26 | 64 | 71 | 59
USW00093738 | WASHINGTON DULLES INTERNATIONAL AIRPORT, VA US | 2022-05-27 | 70 | 76 | 63
USW00093738 | WASHINGTON DULLES INTERNATIONAL AIRPORT, VA US | 2022-05-28 | 68 | 76 | 60
USW00093738 | WASHINGTON DULLES INTERNATIONAL AIRPORT, VA US | 2022-05-29 | 71 | 83 | 56
USW00093738 | WASHINGTON DULLES INTERNATIONAL AIRPORT, VA US | 2022-05-30 | 76 | 90 | 61
USW00093738 | WASHINGTON DULLES INTERNATIONAL AIRPORT, VA US | 2022-05-31 | 80 | 94 | 65
USW00093738 | WASHINGTON DULLES INTERNATIONAL AIRPORT, VA US | 2022-06-01 | 82 | 92 | 68
USW00093738 | WASHINGTON DULLES INTERNATIONAL AIRPORT, VA US | 2022-06-02 | 78 | 90 | 69
USW00093738 | WASHINGTON DULLES INTERNATIONAL AIRPORT, VA US | 2022-06-03 | 71 | 78 | 57
USW00093738 | WASHINGTON DULLES INTERNATIONAL AIRPORT, VA US | 2022-06-04 | 60 | 84 | 53

## WeatherAnalysis
Weather Analysis |  |  | Montgomery County, MD |  |  |  |  | Go to Contents
This tab controls macros that will perform regressions to determine how electricity and natural gas use respond to changes in temperature.
The macros will test a variety of reference temperatures for heating and cooling degree days to determine the best fit. You may adjust the highest and lowest values tested below. The regression is run over four seasonal variables; you may adjust the months assigned to each season below.
| After making any adjustments, click the buttons to run the regressions for each sector. Each may take a few minutes to run. | [7 empty] | Decomposition Tool Steps
| Range to test for HDD Reference Temp |  | Range to test for CDD Reference Temp |  |  | See how to enter data |  |  | 1. Basic Inputs
| Min | Max | Min | Max
| 55 | 65 | 65 | 75 |  |  |  |  | 2. Inventory Inputs
| Regression status | [7 empty] | 3. Monthly Energy Inputs
| Residential electric | Weather regression complete; HDD and CDD coefficients found
| Residential gas | Weather regression complete; HDD coefficients found | [6 empty] | 4. Daily Weather Inputs
| Commercial electric | Weather regression complete; HDD and CDD coefficients found
| Commercial gas | Weather regression complete; HDD coefficients found | [6 empty] | 5. Weather Analysis
| Season Dummy Variables. Enter 1 to assign, 0 to not assign. | [7 empty] | 6. Program Inputs
Summer may overlap with spring or fall; spring and fall should NOT overlap with winter.
| Month | Winter | Spring | Summer | Fall |  |  |  | 7. Review Constants
| January | 1 | 0 | 0 | 0
| February | 1 | 0 | 0 | 0 | See details | See Details |  | 8. View Results
| March | 0 | 1 | 0 | 0
| April | 0 | 1 | 0 | 0
| May | 0 | 1 | 1 | 0
| June | 0 | 0 | 1 | 0
| July | 0 | 0 | 1 | 0 | See details | See details
| August | 0 | 0 | 1 | 0
| September | 0 | 0 | 1 | 1
| October | 0 | 0 | 0 | 1
| November | 0 | 0 | 0 | 1
| December | 1 | 0 | 0 | 0
Run Residential Electric Regression
Run Residential Gas Regression
Run Commercial Electric Regression
Run Commercial Gas Regression

## Program Inputs
Program Inputs |  |  | Montgomery County, MD | Go to Contents
This tab is optional. Enter the name for each program, and enter either activity reductions OR emissions reductions, depending on the data you have.
| Reductions should be entered as a positive number. |  |  |  | See how to enter data
Residential Electricity Programs-kWh reduction
| Program Name |  |  |  | Decomposition Tool Steps
kWh savings in Year 2 compared to Year 1
| Data source |  |  |  | 1. Basic Inputs
| Residential Electricity Programs--Emissions reduction already calculated |  |  |  | 2. Inventory Inputs
Program Name
| Emissions Reduction (MTCO2e) |  |  |  | 3. Monthly Energy Inputs
Data Source
| Is this an emissions factor change? |  |  |  | 4. Daily Weather Inputs
| Commercial Electricity Programs--kWh reduction |  |  |  | 5. Weather Analysis
Program Name
| kWh savings in Year 2 compared to Year 1 |  |  |  | 6. Program Inputs
Data source
7. Review Constants
Commercial Electricity Programs--Emissions reduction already calculated
| Program Name |  |  |  | 8. View Results
Emissions Reduction (MTCO2e)
Data Source
Is this an emissions factor change?
Residential Fuels Programs--Therms reduction
Program Name
Therms savings in Year 2 compared to Year 1
Data source
Residential Fuels Programs--Emissions reduction already calculated
Program Name
Emissions Reduction (MTCO2e)
Data Source
Commercial Fuels Programs--Therms Reduction
Program Name
Therms savings in Year 2 compared to Year 1
Data source
Commercial Fuels Programs--Emissions reduction already calculated
Program Name
Emissions Reduction (MTCO2e)
Data Source
On-Road Transportation Programs--VMT Reduction
Program Name
VMT savings in Year 2 compared to Year 1
Data source
On-road Transportation Programs--Emissions reduction already calculated
Program Name
Emissions Reduction (MTCO2e)
Data Source
Is this a fuel efficiency change?
Solid Waste Programs
Program Name
Waste Type Affected
Emissions Reduction (MTCO2e)
Data Source
Other Sector Programs
Program Name
Sector Affected
Emissions Reduction (MTCO2e)
Data Source
| Waste Sectors | Other Sectors
| Paper products | Passenger air travel | Yes
| Lumber and wood | Off road vehicles | No
| Food waste | Wastewater process
| Yard waste/plant debris | Agriculture
| Mixed MSW Landfilled | HFCs
| Incinerated waste | Natural gas fugitive
Rail
Forests
0
0

## Constants
Constants |  |  | Montgomery County, MD |  |  |  | Go to Contents
The following user-editable constants are used in calculations on the sector tabs. Defaults are provided; you may edit them if you wish
See how to enter data
| Sector (s) | Constant | Value | Source/notes
| Residential electricity | Electric heating efficiency (Btu/wh) | 8 | *8 Btu/wh is the Federal standard seasonal performance rating (HSPF) for new heat pumps. For resistance heating, the conversion is 3.4 Btu/wh. |  |  |  | Decomposition Tool Steps
| Residential electricity | Fuel heating efficiency (%) | 80%
| Residential fuels, commercial fuels | Heating oil energy content (Mmbtu/gallon) | 0.138 | US Community Protocol |  |  |  | 1. Basic Inputs
| Residential fuels, commercial fuels | Propane energy content (Mmbtu/gallon) | 0.091 | US Community Protocol
| Residential fuels, commercial fuels | Natural gas emissions factor (MTCO2e/MMBtu) | 0.0531 | US Community Protocol |  |  |  | 2. Inventory Inputs
| Solid Waste | Methane global warming potential | 25 | US EPA/IPCC 4th Assessment Report
| Solid Waste | Waste at zero income (tons/person) | 0.324 | US EPA(2013). Economic Data and Indicators Scoping Analysis.
| Solid Waste | Waste per $GDP/capita (tons/person) | 1.03e-05 |  |  |  |  | 3. Monthly Energy Inputs
| Solid Waste Emissions factors by material type. Default generation rates from EPA WARM Model Version 14 documentation, Exhibit 6-6; Landfill gas capture from Exhibit 6-10, values for typical landfill collection with US Average precipitation. https://www.epa.gov/sites/production/files/2016-03/documents/warm_v14_management_practices.pdf | [6 empty] | 4. Daily Weather Inputs
|  | Mixed MSW | Corrugated Containers | Magazines/ Third-Class Mail | Newspaper | Office Paper
| MT CH4/ short ton waste | 0.0648 | 0.1048 | 0.0476 | 0.042 | 0.1556 |  | 5. Weather Analysis
| Landfill gas capture % 2005 | 75% | 56% | 54% | 59% | 59%
| Landfill gas capture % 2020 | 75% | 56% | 54% | 59% | 59%
| Oxidation % | 10% | 10% | 10% | 10% | 10% |  | 6. Program Inputs
|  | Food Waste | Grass | Leaves | Branches | Dimensional Lumber
| MT CH4/ short ton waste | 0.0648 | 0.0228 | 0.026 | 0.058 | 0.0068 |  | 7. Review Constants
| Landfill gas capture % 2005 | 52% | 41% | 49% | 54% | 58%
| Landfill gas capture % 2020 | 52% | 41% | 49% | 54% | 58%
| Oxidation % | 10% | 10% | 10% | 10% | 10% |  | 8. View Results
Solid Waste Emissions Factors for GPC/IPCC Waste Categories
|  | Food Waste | Garden / Plant Debris | Paper | Wood | Textiles | Industrial Waste
| MT CH4/ short ton waste | 0.06 | 0.08 | 0.16 | 0.172 | 0.096 | 0.06
| Landfill gas capture % 2005 | 75% | 75% | 75% | 75% | 75% | 75%
| Landfill gas capture % 2020 | 75% | 75% | 75% | 75% | 75% |  | 75%
| Oxidation % | 10% | 10% | 10% | 10% | 10% | 10%

## Visuals
Visual Outputs
Learn how to use visuals
Quick summary: Three largest increases and decreases |  |  | Results Navigation
|  | View chart data | Output Summary Charts | Custom x-axis labels | Default labels
growth in population*
|  |  | Weather Effects on Energy Use |  | growth in commercial floor area
HFCs
|  |  | Residential Electricity Detail |  | other increases
decreased VMT per person
|  |  | Commercial Electricity Detail |  | decreased commercial kWh per ft^2
|  | X-axis labels |  |  | electricity fuel mix
|  | Defaults | Residential Fuels Detail |  | other decreases
Commercial Fuels Detail
On-Road Detail
Solid Waste Detail
Return to Inputs
Scroll over to customize category labels
Medium level summary
View chart data
|  | Organize Chart as: | Custom X-axis labels |  | Default labels
|  | Arc (increases then decreases) |  |  | growth in population*
|  | X-axis labels |  |  | growth in commercial floor area
|  | Defaults |  |  | cooler summer
waste generation per person
not analyzed
warmer winter
decreased on-road emissions per mile
decreased energy use per household**
decreased VMT per person
decreased commercial energy use per ft^2**
electricity and heating fuels mix
0
Detail Chart
|  | View chart data | Custom X-axis labels |  | Default labels
growth in population*
|  | Organize Chart as: |  |  | growth in commercial floor area
|  | Arc (increases then decreases) |  |  | HFCs
|  | X-axis labels |  |  | increased commercial therms per ft^2
|  | Defaults |  |  | Rail
GDP impact to waste generation
cooler summer
Natural gas fugitive
Wastewater process
Agriculture
Forests
heating fuels mix
more households using electric heat
waste model difference
Off road vehicles
decreased waste generation per person
decreased therms per household
warmer winter
Passenger air travel
decreased kWh per household
Population Detail Chart |  |  |  |  | decreased on-road emissions per mile
decreased VMT per person
decreased commercial kWh per ft^2
electricity fuel mix
2020 inventory
0
0
0
0
0
0
0
0
0
0
0
Components of population growth bar |  |  |  |  | 0
0
0
0
0
Chart organization options | X-axis label options |  |  |  | 0
Arc (increases then decreases) | Custom |  |  |  | 0
Group by sector | Defaults |  |  |  | 0
0
0
0
0
0
0
0
0
0
0
0
0
0
0
0
0
0
Update All Charts
*includes effects of population on residential energy, VMT and waste generation
**After accounting for weather. This change is the net effect of factors that may include occupant behavior, changes to building types and uses, federal appliance standards, utility programs and new electronic devices.
Update All Charts
Update All Charts

## Weather Response
Energy Response to Weather
Residential energy | [5 empty] | Results Navigation
Electricity (predicted) |  |  |  | Natural Gas/Fuels (predicted)
Year | nonweather kWh/household | heating kWh/household* | cooling kWh/household | nonweather therms/household | heating therms/household | Visuals
2005 | 8844.0912 | 2317.7671 | 1092.1369 | 166.2115 | 490.1494
2020 | 8844.0912 | 1969.6976 | 1087.6766 | 166.2115 | 414.8579 | Output Summary Charts
| % nonweather | % heating | % cooling | % nonweather | % heating
2005 | 72.17% | 18.91% | 8.912% | 25.32% | 74.68% | Weather Effects on Energy Use
2020 | 74.31% | 16.55% | 9.139% | 28.6% | 71.4%
|  | *This represents usage averaged across all households, not just those with electric heat |  |  |  | Residential Electricity Detail
Commercial energy
Electricity (predicted) |  |  |  | Natural Gas/Fuels (predicted) |  | Commercial Electricity Detail
Year | nonweather kWh | heating kWh | cooling kWh | nonweather therms | heating therms
2005 | 49983247.4129 | 1899476.0448 | 2822499.2566 | 2818554.8411 | 3217006.6719 | Residential Fuels Detail
2020 | 49983247.4129 | 1530533.1043 | 2827738.2344 | 2818554.8411 | 2718188.0093
| % nonweather | % heating | % cooling | % nonweather | % heating | Commercial Fuels Detail
2005 | 91.37% | 3.472% | 5.159% | 46.7% | 53.3%
2020 | 91.98% | 2.817% | 5.204% | 50.91% | 49.09% | On-Road Detail
Solid Waste Detail
Return to Inputs

## Output summary
Output summary | [6 empty] | Go to Contents
Summary by sector | [11 empty] | Results Navigation
|  | residential | commercial | residential | commercial | road |  | un-analyzed
|  | electricity | electricity | fuels | fuels | transport | waste | categories | TOTALS |  |  | Visuals
2005 inventory |  | 2284892.7797 | 3227989 | 1180196.4325 | 721391.9 | 3921837.4191 | 312770.2 | 1476933.3715 | 13126011.1028
decomposition by impact factor | [11 empty] | Output Summary Charts
| growth in population* | 195832.1087 |  | 128463.5005 |  | 432334.6943 | 28653.4335 |  | 785283.737 | growth in population*
| growth in commercial floor area |  | 423504.8844 |  | 147424.7647 |  |  |  | 570929.6491 | growth in commercial floor area |  | Weather Effects on Energy Use
| warmer winter | -51294.3378 | -18449.638 | -96835.1202 | -65640.38 |  |  |  | -232219.476 | warmer winter
| cooler summer | -657.3063 | 261.9843 | [5 empty] | -395.3221 | cooler summer |  | Residential Electricity Detail
| electricity fuel mix | -923831.5118 | -1243642.6262 | [5 empty] | -2167474.138 | electricity fuel mix
| heating fuels mix |  |  | -14056.9539 | 582.7487 |  |  |  | -13474.2052 | heating fuels mix |  | Commercial Electricity Detail
| more households using electric heat | 51948.1535 |  | -78131.2827 |  |  |  |  | -26183.1293 | more households using electric heat
| decreased kWh per household | -404261.8859 | [6 empty] | -404261.8859 | decreased kWh per household |  | Residential Fuels Detail
| decreased therms per household |  |  | -123703.9762 |  |  |  |  | -123703.9762 | decreased therms per household
| decreased commercial kWh per ft^2 |  | -930858.6045 | [5 empty] | -930858.6045 | decreased commercial kWh per ft^2 |  | Commercial Fuels Detail
| increased commercial therms per ft^2 |  |  |  | 28304.0665 |  |  |  | 28304.0665 | increased commercial therms per ft^2
| decreased on-road emissions per mile |  |  |  |  | -407271.6827 |  |  | -407271.6827 | decreased on-road emissions per mile |  | On-Road Detail
| decreased VMT per person |  |  |  |  | -873589.8375 |  |  | -873589.8375 | decreased VMT per person
| GDP impact to waste generation | [5 empty] | 3.0252e-11 |  | 3.0252e-11 | GDP impact to waste generation |  | Solid Waste Detail
| decreased waste generation per person | [5 empty] | -55854.8165 |  | -55854.8165 | decreased waste generation per person
| increased landfill gas collection efficiency | [5 empty] | 0 |  | 0
| waste model difference | [5 empty] | -30783.817 |  | -30783.817 | waste model difference |  | Return to Inputs
| Passenger air travel | [6 empty] | -261874.1091 | -261874.1091 | Passenger air travel
| Off road vehicles | [6 empty] | -48345.2968 | -48345.2968 | Off road vehicles | Other
| Wastewater process | [6 empty] | -1135.87 | -1135.87 | Wastewater process | Sectors
| Agriculture | [6 empty] | -7669.0649 | -7669.0649 | Agriculture
| HFCs | [6 empty] | 218354.7832 | 218354.7832 | HFCs
| Natural gas fugitive | [6 empty] | -465 | -465
| Rail | [6 empty] | 9848.3014 | 9848.3014
| Forests | [6 empty] | -13439.2823 | -13439.2823
| other sector: no name entered | [6 empty] | 0 | 0
| other sector: no name entered | [6 empty] | 0 | 0
| no program entered | 0 | [6 empty] | 0 | no program entered
| residential electricity: no program entered | 0 | [6 empty] | 0 | residential electricity: no program entered | Programs
| residential electricity: no program entered | 0 | [6 empty] | 0 | residential electricity: no program entered
| residential electricity: no program entered | 0 | [6 empty] | 0 | residential electricity: no program entered
| residential electricity: no program entered | 0 | [6 empty] | 0 | residential electricity: no program entered
| residential electricity: no program entered | 0 | [6 empty] | 0 | residential electricity: no program entered
| commercial electricity: no program entered |  | 0 | [5 empty] | 0 | commercial electricity: no program entered
| commercial electricity: no program entered |  | 0 | [5 empty] | 0 | commercial electricity: no program entered
| commercial electricity: no program entered |  | 0 | [5 empty] | 0 | commercial electricity: no program entered
| commercial electricity: no program entered |  | 0 | [5 empty] | 0 | commercial electricity: no program entered
| commercial electricity: no program entered |  | 0 | [5 empty] | 0 | commercial electricity: no program entered
| commercial electricity: no program entered |  | 0 | [5 empty] | 0 | commercial electricity: no program entered
| residential fuels: no program entered |  |  | 0 |  |  |  |  | 0 | residential fuels: no program entered
| residential fuels: no program entered |  |  | 0 |  |  |  |  | 0 | residential fuels: no program entered
| residential fuels: no program entered |  |  | 0 |  |  |  |  | 0 | residential fuels: no program entered
| residential fuels: no program entered |  |  | 0 |  |  |  |  | 0 | residential fuels: no program entered
| residential fuels: no program entered |  |  | 0 |  |  |  |  | 0 | residential fuels: no program entered
| residential fuels: no program entered |  |  | 0 |  |  |  |  | 0 | residential fuels: no program entered
| commercial fuels: no program entered |  |  |  | 0 |  |  |  | 0 | commercial fuels: no program entered
| commercial fuels: no program entered |  |  |  | 0 |  |  |  | 0 | commercial fuels: no program entered
| commercial fuels: no program entered |  |  |  | 0 |  |  |  | 0 | commercial fuels: no program entered
| commercial fuels: no program entered |  |  |  | 0 |  |  |  | 0 | commercial fuels: no program entered
| commercial fuels: no program entered |  |  |  | 0 |  |  |  | 0 | commercial fuels: no program entered
| commercial fuels: no program entered |  |  |  | 0 |  |  |  | 0 | commercial fuels: no program entered
| transportation: no program entered |  |  |  |  | 0 |  |  | 0 | transportation: no program entered
| transportation: no program entered |  |  |  |  | 0 |  |  | 0 | transportation: no program entered
| transportation: no program entered |  |  |  |  | 0 |  |  | 0 | transportation: no program entered
| transportation: no program entered |  |  |  |  | 0 |  |  | 0 | transportation: no program entered
| transportation: no program entered |  |  |  |  | 0 |  |  | 0 | transportation: no program entered
| transportation: no program entered |  |  |  |  | 0 |  |  | 0 | transportation: no program entered
| solid waste: no program entered | [5 empty] | 0 |  | 0 | solid waste: no program entered
| solid waste: no program entered | [5 empty] | 0 |  | 0 | solid waste: no program entered
| solid waste: no program entered | [5 empty] | 0 |  | 0 | solid waste: no program entered
| other sectors: no program entered | [6 empty] | 0 | 0 | other sectors: no program entered
| other sectors: no program entered | [6 empty] | 0 | 0 | other sectors: no program entered
| other sectors: no program entered | [6 empty] | 0 | 0 | other sectors: no program entered
2020 inventory |  | 1152628 | 1458805 | 995932.6 | 832063.1 | 3073310.5932 | 254785 | 1372207.8331 | 9139732.1263
difference of second and first inventories |  | -1132264.7797 | -1769184 | -184263.8325 | 110671.2 | -848526.8259 | -57985.2 | -104725.5384 | -3986278.9765
sum of changes (check: should equal row 29) |  | -1132264.7797 | -1769184 | -184263.8325 | 110671.2 | -848526.8259 | -57985.2 | -104725.5384 | -3986278.9765
|  | 0 | 3.2596e-09 | -3.7835e-10 | 0 | -2.3283e-09 | 1.8917e-10 | 1.1642e-10
For medium level summary chart: with zeroes
| Custom Sector Name | change in emissions
2005 inventory
| growth in population* | 785283.737
| growth in commercial floor area | 570929.6491
| warmer winter | -232219.476
| cooler summer | -395.3221
| decreased energy use per household** | -554148.9913
| decreased commercial energy use per ft^2** | -902554.5379
| electricity and heating fuels mix | -2180948.3431
| decreased on-road emissions per mile | -407271.6827
| decreased VMT per person | -873589.8375
| waste generation per person | -86638.6335
| local programs | 0
| not analyzed | -100669.5576
2020 inventory |  | 9139732.1263
Test: should equal d49
For medium level summary chart: zero change categories removed
| Custom Sector Name | change in emissions | sorted sector | sorted change in emissions | change used in chart | name | bar base | increase | decrease | inventory
2005 inventory | [5 empty] | 2005 inventory |  |  |  | 13126011.1028
| growth in population* | 785283.737 | growth in population* | 785283.737 | 785283.737 | growth in population* | 13126011.1028 | 785283.737 | 0 | 0
| growth in commercial floor area | 570929.6491 | growth in commercial floor area | 570929.6491 | 570929.6491 | growth in commercial floor area | 13911294.8398 | 570929.6491 | 0 | 0
| warmer winter | -232219.476 | cooler summer | -395.3221 | -395.3221 | cooler summer | 14481829.1669 | 0 | 395.3221 | 0
| cooler summer | -395.3221 | waste generation per person | -86638.6335 | -86638.6335 | waste generation per person | 14395190.5333 | 0 | 86638.6335 | 0
| decreased energy use per household** | -554148.9913 | not analyzed | -100669.5576 | -100669.5576 | not analyzed | 14294520.9758 | 0 | 100669.5576 | 0
| decreased commercial energy use per ft^2** | -902554.5379 | warmer winter | -232219.476 | -232219.476 | warmer winter | 14062301.4997 | 0 | 232219.476 | 0
| electricity and heating fuels mix | -2180948.3431 | decreased on-road emissions per mile | -407271.6827 | -407271.6827 | decreased on-road emissions per mile | 13655029.817 | 0 | 407271.6827 | 0
| decreased on-road emissions per mile | -407271.6827 | decreased energy use per household** | -554148.9913 | -554148.9913 | decreased energy use per household** | 13100880.8257 | 0 | 554148.9913 | 0
| decreased VMT per person | -873589.8375 | decreased VMT per person | -873589.8375 | -873589.8375 | decreased VMT per person | 12227290.9882 | 0 | 873589.8375 | 0
| waste generation per person | -86638.6335 | decreased commercial energy use per ft^2** | -902554.5379 | -902554.5379 | decreased commercial energy use per ft^2** | 11324736.4503 | 0 | 902554.5379 | 0
| not analyzed | -100669.5576 | electricity and heating fuels mix | -2180948.3431 | -2180948.3431 | electricity and heating fuels mix | 9143788.1071 | 0 | 2180948.3431 | 0
|  | 0 | 0 | 0 |  | 2020 inventory | 0 |  |  | 9139732.1263
[5 empty] | number of rows | 13
Data for quick summary chart (Data in D89:96 is generated by the macro attached to the 'update charts' button on the visuals tab) | [11 empty] | 0
| 2005 inventory |  |  | 2005 inventory |  |  |  | 13126011.1028
| growth in population* | 785283.737 |  | growth in population* | 13126011.1028 | 785283.737 | 0
| growth in commercial floor area | 570929.6491 |  | growth in commercial floor area | 13911294.8398 | 570929.6491 | 0
| HFCs | 218354.7832 |  | HFCs | 14482224.4889 | 218354.7832 | 0
| other increases | 38152.3679 |  | other increases | 14700579.2721 | 38152.3679 | 0
| decreased VMT per person | -873589.8375 |  | decreased VMT per person | 13865141.8026 | 0 | 873589.8375
| decreased commercial kWh per ft^2 | -930858.6045 |  | decreased commercial kWh per ft^2 | 12934283.1981 | 0 | 930858.6045
| electricity fuel mix | -2167474.138 |  | electricity fuel mix | 10766809.0601 | 0 | 2167474.138
| other decreases | -1627076.9339 |  | other decreases | 9139732.1263 | 0 | 1627076.9339
| 2020 inventory |  |  | 2020 inventory |  |  |  | 9139732.1263
Data for population detail
| residential electricity | 195832.1087
| residential fuels | 128463.5005
| VMT | 432334.6943
| waste generation | 28653.4335
Data for detail chart |  | change in emissions | sorted sector | sorted change in emissions | change used in chart
[6 empty] | name | bar base | increase | decrease | inventory
| 2005 inventory |  |  |  |  | 2005 inventory |  |  |  | 13126011.1028
| growth in population* | 785283.737 | growth in population* | 785283.737 | 785283.737 | growth in population* | 13126011.1028 | 785283.737 | 0 | 0
| growth in commercial floor area | 570929.6491 | growth in commercial floor area | 570929.6491 | 570929.6491 | growth in commercial floor area | 13911294.8398 | 570929.6491 | 0 | 0
| warmer winter | -232219.476 | HFCs | 218354.7832 | 218354.7832 | HFCs | 14482224.4889 | 218354.7832 | 0 | 0
| cooler summer | -395.3221 | increased commercial therms per ft^2 | 28304.0665 | 28304.0665 | increased commercial therms per ft^2 | 14700579.2721 | 28304.0665 | 0 | 0
| electricity fuel mix | -2167474.138 | Rail | 9848.3014 | 9848.3014 | Rail | 14728883.3386 | 9848.3014 | 0 | 0
| heating fuels mix | -13474.2052 | GDP impact to waste generation | 3.0252e-11 | 3.0252e-11 | GDP impact to waste generation | 14738731.6401 | 3.0252e-11 | 0 | 0
| more households using electric heat | -26183.1293 | cooler summer | -395.3221 | -395.3221 | cooler summer | 14738336.318 | 0 | 395.3221 | 0
| decreased kWh per household | -404261.8859 | Natural gas fugitive | -465 | -465 | Natural gas fugitive | 14737871.318 | 0 | 465 | 0
| decreased therms per household | -123703.9762 | Wastewater process | -1135.87 | -1135.87 | Wastewater process | 14736735.448 | 0 | 1135.87 | 0
| decreased commercial kWh per ft^2 | -930858.6045 | Agriculture | -7669.0649 | -7669.0649 | Agriculture | 14729066.3831 | 0 | 7669.0649 | 0
| increased commercial therms per ft^2 | 28304.0665 | Forests | -13439.2823 | -13439.2823 | Forests | 14715627.1008 | 0 | 13439.2823 | 0
| decreased on-road emissions per mile | -407271.6827 | heating fuels mix | -13474.2052 | -13474.2052 | heating fuels mix | 14702152.8956 | 0 | 13474.2052 | 0
| decreased VMT per person | -873589.8375 | more households using electric heat | -26183.1293 | -26183.1293 | more households using electric heat | 14675969.7663 | 0 | 26183.1293 | 0
| GDP impact to waste generation | 3.0252e-11 | waste model difference | -30783.817 | -30783.817 | waste model difference | 14645185.9493 | 0 | 30783.817 | 0
| decreased waste generation per person | -55854.8165 | Off road vehicles | -48345.2968 | -48345.2968 | Off road vehicles | 14596840.6526 | 0 | 48345.2968 | 0
| waste model difference | -30783.817 | decreased waste generation per person | -55854.8165 | -55854.8165 | decreased waste generation per person | 14540985.836 | 0 | 55854.8165 | 0
| Passenger air travel | -261874.1091 | decreased therms per household | -123703.9762 | -123703.9762 | decreased therms per household | 14417281.8599 | 0 | 123703.9762 | 0
| Off road vehicles | -48345.2968 | warmer winter | -232219.476 | -232219.476 | warmer winter | 14185062.3839 | 0 | 232219.476 | 0
| Wastewater process | -1135.87 | Passenger air travel | -261874.1091 | -261874.1091 | Passenger air travel | 13923188.2748 | 0 | 261874.1091 | 0
| Agriculture | -7669.0649 | decreased kWh per household | -404261.8859 | -404261.8859 | decreased kWh per household | 13518926.3889 | 0 | 404261.8859 | 0
| HFCs | 218354.7832 | decreased on-road emissions per mile | -407271.6827 | -407271.6827 | decreased on-road emissions per mile | 13111654.7062 | 0 | 407271.6827 | 0
| Natural gas fugitive | -465 | decreased VMT per person | -873589.8375 | -873589.8375 | decreased VMT per person | 12238064.8687 | 0 | 873589.8375 | 0
| Rail | 9848.3014 | decreased commercial kWh per ft^2 | -930858.6045 | -930858.6045 | decreased commercial kWh per ft^2 | 11307206.2642 | 0 | 930858.6045 | 0
| Forests | -13439.2823 | electricity fuel mix | -2167474.138 | -2167474.138 | electricity fuel mix | 9139732.1263 | 0 | 2167474.138 | 0
| 2020 inventory | 0 | 2020 inventory | 0 |  | 2020 inventory | 0 |  |  | 9139732.1263
Number of rows in detail chart
26

## Residential Electricity
Residential Electricity Decomposition Analysis |  |  | Montgomery County, MD |  |  |  | Go to Contents
Values used in residential decomposition (values are drawn from the basic, inventory, and ResElectRegress tabs)
Year | Emissions (MTCO2e) | Total Usage (kWh) | Households | Summer CDD | Fall HDD | Spring HDD | Winter HDD
2005 | 2284892.7797 | 4397861073 | 347500 | 857 | 754 | 1217 | 2675.5
2020 | 1152628 | 3877355844.9421 | 391159 | 853.5 | 672 | 1001 | 2277
Weather normalization parameters | [5 empty] | Or
View regression details | Constant | Summer (kwh/(cdd* household) | Fall (kwh/hdd*household) | Spring (kwh/hdd*household) | Winter (kwh/hdd*household) | Weather normalization factor
Value | 737.0076 | 1.2744 | 0.25564 | 0.30512 | 0.65546 | 2005 | 1
[6 empty] | 2020 | 1
Adjustment for change in percent of households using heating fuels
Year | % using heating fuels | households switching to electric heating | electric heat efficiency (Btu/wh)* | fuel heating efficiency (%) | estimated change to electric heating kWh | change averaged across all households (kwh/household)
2005 | 66.69%
2020 | 62.05% | 18115.8595 | 8 | 80% | 137885921.2915 | 352.5061
*8 Btu/wh is the Federal standard seasonal performance rating (HSPF) for new heat pumps. For resistance heating, the conversion is 3.4 Btu/wh.
Intermediate calculations
Year | Emissions Factor (MT CO2e/kwh) | Actual Usage (kwh/household) | Predicted Usage (kwh/household) | Remainder (kwh/household) | Overall Emissions Change (MTCO2e) | Logarithmic Mean Emissions (MTCO2e) | ∆E from ∆kWh/ household (MTCO2e) | Logarithmic Mean Households
2005 | 0.00051955 | 12655.7153 | 12253.9951 | 401.7202 | -1132264.7797 | 1654693.6965 | -404265.3766 | 368899.0156
2020 | 0.00029727 | 9912.4802 | 11901.4654 | -1988.9852
Residential Electricity Efficiency Programs
Program Name
kWh savings in Year2 compared to Year1 |  | 0 | 0 | 0
Program Reductions--Direct Entry
Program Name
Emissions Reduction |  | 0 | 0 | 0
Is this an emissions factor change? |  | 0 | 0 | 0
Final outputs used in waterfall chart.
MTCO2e Change in Residential Electricity Emissions Due to Change in:
electricity fuel mix | growth in households | HDD | CDD | more households using electric heating* | [6 empty] | decreased kWh per household**
-923831.5118 | 195832.1087 | -51294.3378 | -657.3063 | 51948.1535 | 0 | 0 | 0 | 0 | 0 | 0 | -404261.8859
Scroll up for calculation details
Return to Output Summary
Tests
LMDI Test | Ratio decomposition test
-1.8626e-09 | 5.2387e-10
For sector waterfall chart |  | change in emissions |  | bar base | increase | decrease | inventory
| 2012 Inventory | [5 empty] | 2284892.7797
| growth in households | 195832.1087 |  | 2284892.7797 | 195832.1087 | 0
| HDD | -51294.3378 |  | 2429430.5505 | 0 | 51294.3378
| CDD | -657.3063 |  | 2428773.2442 | 0 | 657.3063
| more households using electric heating* | 51948.1535 |  | 2428773.2442 | 51948.1535 | 0
| local programs | 0 |  | 2480721.3977 | 0 | 0
| decreased kWh per household** | -404261.8859 |  | 2076459.5118 | 0 | 404261.8859
| electricity fuel mix | -923831.5118 |  | 1152628 | 0 | 923831.5118
| 2015 Inventory | [5 empty] | 1152628
*This is the effect only on electricity emissions, not the net emissions effect
**After accounting for weather and change in electric heating. This change is the net effect of factors that may include occupant behavior, changes to building types and uses, federal appliance standards, utility programs and new electronic devices.

## Commercial Electricity
Commercial Electricity Decomposition Analysis |  |  | Montgomery County, MD |  |  |  | Go to Contents
Values used in commercial electricity decomposition (values are drawn from the basic, inventory, and ComElectRegress tabs)
Year | Emissions (MTCO2e) | Total usage (kWh) | commercial Ft^2 | Summer CDD | Fall HDD | Spring HDD | Winter HDD | Weather normalization factor
2005 | 3227989 | 6213091899 | 138733539 | 1077.5 | 415.5 | 713 | 2046.5 | 1
2020 | 1458805 | 4907314222.172 | 167784367 | 1079.5 | 293 | 501 | 1649 | 1
Weather normalization parameters (from ComElectRegress tab)
Constant | Summer (kwh/(cdd) | Fall (kwh/hdd) | Spring (kwh/hdd) | Winter (kwh/hdd) |  | View regression details
4165270.6177 | 2619.4889 | 0 | 0 | 928.1583
Intermediate Calculations
Year | Emissions Factor (lb CO2e/kWh) | Actual Intensity (kWh/employee or ft^2) | Heating kWh of Reference Buildings | Cooling kWh of Reference Buildings | Predicted kWh of Reference Buildings | Predicted Intensity (kWh/employee or ft^2) | Intensity Remainder (kwh/employee or ft^2) | Overall Emissions Change (MTCO2e) | Logarithmic Mean Emissions (MTCO2e) | ∆Emissions from ∆kWh/employee or ft^2 | Logarithmic Mean employees or ft^2
2005 | 0.00051955 | 44.7844 | 1899476.0448 | 2822499.2566 | 54705222.7144 | 44.7844 | 0 | -1769184 | 2227513.2637 | -949046.2582 | 152798957.1676
2020 | 0.00029727 | 29.2477 | 1530533.1043 | 2827738.2344 | 54341518.7516 | 44.4866 | -15.2389
Commercial Electricity Efficiency Programs
Program Name
kWh savings in Year2 compared to Year1 |  | 0 | 0 | 0
Program Reductions--Direct Entry |  |  |  |  | Direct entry total | Direct entry total
Program Name |  |  |  |  | Emissions factor | Non-emissions factor
Emissions Reduction (MTCO2e) |  | 0 | 0 | 0 | 0 | 0
Final Outputs used in waterfall chart.
MTCO2e Change in Commercial Electricity Emissions Due to Change in:
Emissions factor | growth in commercial floor area | HDD | CDD | [6 empty] | Intensity Remainder
-1243642.6262 | 423504.8844 | -18449.638 | 261.9843 | 0 | 0 | 0 | 0 | 0 | 0 | -930858.6045
Scroll up for calculation details
Return to Output Summary
LMDI test | arithmetic decomposition test
3.2596e-09 | 0
For sector waterfall chart | change in emissions |  | name | bar base | increase | decrease | inventory
2012 Inventory |  |  | 2012 Inventory |  |  |  | 3227989
growth in commercial floor area | 423504.8844 |  | growth in commercial floor area | 3227989 | 423504.8844 | 0
warmer winter | -18449.638 |  | warmer winter | 3633044.2464 | 0 | 18449.638
hotter summer | 261.9843 |  | hotter summer | 3633044.2464 | 261.9843 | 0
local programs | 0 |  | local programs | 3633306.2306 | 0 | 0
decreased kWh per commercial Ft^2** | -930858.6045 |  | decreased kWh per commercial Ft^2** | 2702447.6262 | 0 | 930858.6045
electricity fuel mix | -1243642.6262 |  | electricity fuel mix | 1458805 | 0 | 1243642.6262
2015 Inventory |  |  | 2015 Inventory |  |  |  | 1458805
**After accounting for weather. This change is the net effect of factors that may include occupant behavior, changes to building types and uses, federal appliance standards, utility programs and new electronic devices.

## Residential Fuels
Residential Fuel Combustion Decomposition Analysis | [6 empty] | Go to Contents
Values used in residential decomposition (values are drawn from the Basic Inputs, Inventory Inputs, and ResFuelsRegress tabs)
Year | Emissions (MTCO2e) | Natural gas usage (therms) | Heating oil usage (gallons) | Propane usage (gallons) | Households using heating fuels | Total households | % using heating fuels | Fall HDD | Spring HDD | WinterHDD | Weather normalization factor
2005 | 1180196.4325 | 200858928.31 | 10027008 | 1558935 | 231731.6901 | 347500 | 66.69% | 754 | 1217 | 2675.5 | 1
2020 | 995932.6 | 177662217.1607 | 4032487 | 1673568 | 242730 | 391159 | 62.05% | 672 | 1001 | 2277 | 1
Weather normalization parameters (from ResFuelsRegress tab) |  |  |  | Constants
Fall therms/ customer*HDD | Spring therms/ customer*HDD | Winter therms/ customer*HDD | Constant (therms/ customer*month) | Heating oil energy content (MMBtu/gallon) | Propane energy content (Mmbtu/gallon) | Natural gas MTCO2/MMBtu |  | View regression details
0.056879 | 0.11545 | 0.11465 | 13.851 | 0.138 | 0.091 | 0.0531
Intermediate calculations
Year | Total MMbtu | Emissions factor (MTCO2e/MMbtu) | Actual usage (MMBtu/ customer) | Predicted Usage (MMBtu/household) | Remainder (MMbtu/household) | Overall Emissions Change (MTCO2e) | Logarithmic Mean Emissions (MTCO2e) | ∆Emissions from ∆MMBtu/household (MTCO2e)
2005 | 21611483.02 | 0.05461 | 93.2608 | 65.6361 | 27.6247 | -184263.8325 | 1085459.1007 | -220539.0964
2020 | 18474999.6101 | 0.053907 | 76.1134 | 58.1069 | 18.0064
Residential Natural Gas Efficiency Programs
Program Name |  | 0 | 0 | 0
Therms savings in Year2 compared to Year1 |  | 0 | 0 | 0
Program Reductions--Direct Entry
Program Name |  | 0 | 0 | 0
Emissions Reduction (MTCO2e) |  | 0 | 0 | 0
Final outputs used in waterfall chart.
MTCO2e change in residential combustion emissions due to change in:
Emissions factor | growth in households | fewer households using fuels | HDD | [6 empty] | decreased therms per household**
-14056.9539 | 128463.5005 | -78131.2827 | -96835.1202 | 0 | 0 | 0 | 0 | 0 | 0 | -123703.9762
Scroll up for calculation details
Return to Output Summary
For sector waterfall chart |  | change in emissions | name | bar base | increase | decrease | inventory
| 2005 inventory |  | 2005 inventory |  |  |  | 1180196.4325
| growth in households | 128463.5005 | growth in households | 1180196.4325 | 128463.5005 | 0
| fewer households using fuels | -78131.2827 | fewer households using fuels | 1230528.6502 | 0 | 78131.2827
| warmer winter | -96835.1202 | warmer winter | 1133693.5301 | 0 | 96835.1202
| local programs | 0 | local programs | 1133693.5301 | 0 | 0
| decreased therms per household** | -123703.9762 | decreased therms per household** | 1009989.5539 | 0 | 123703.9762
| heating fuels mix | -14056.9539 | heating fuels mix | 995932.6 | 0 | 14056.9539
| 2020 inventory |  | 2020 inventory |  |  |  | 995932.6
[6 empty] | test-should equal second inventory | 995932.6
**After accounting for weather. This change is the net effect of factors that may include occupant behavior, changes to building types and uses, federal appliance standards, and utility programs.

## Commercial Fuels
Commercial Fuel Combustion Decomposition Analysis |  |  |  | Montgomery County, MD |  |  | Go to Contents
Values used in commercial fuels decomposition (drawn from the basic, inventory, and weather inputs tabs)
Year | Emissions (MTCO2e) | Natural gas usage (therms) | Fuel oil usage (gallons) | Propane usage (gallons) | commercial Ft^2 | Fall HDD | Spring HDD | Winter HDD | Weather normalization factor
2005 | 721391.9 | 133956908.69 | 486916.9805 | 696945.7023 | 138733539 | 754 | 1217 | 2675.5 | 1
2020 | 832063.1 | 154147533.9647 | 813652.8237 | 688642.8054 | 167784367 | 672 | 1001 | 2277 | 1
Constants
Heating oil energy content (MMBtu/gallon) | Propane energy content (MMBtu/gallon) | Natural gas MTCO2/MMBtu
0.138 | 0.091 | 0.0531
Weather normalization parameters
Constant (total therms/month) | Fall (total therms/HDD) | Spring (total therms/HDD) | Winter (total therms/HDD) |  | View regression details
234879.5701 | 310.6229 | 837.1239 | 734.0749
Intermediate Calculations
Year | Total MMbtu | Emissions factor (MTCO2e/MMbtu) | Actual usage (MMBtu/employee or ft^2) | Predicted usage of reference buildings | Predicted usage (MMBtu/employee or ft^2) | Remainder (kwh/employee or ft^2) | Overall Emissions Change (MTCO2e) | Logarithmic Mean Emissions (MTCO2e) | ∆Emissions from ∆MMBtu / employee (MTCO2e) | Logarithmic Mean Ft^2
2005 | 13526307.4712 | 0.053333 | 0.097498 | 6035561.513 | 0.097498 | 0 | 110671.2 | 775411.6443 | -37336.3134 | 138733539
2020 | 15589703.9814 | 0.053373 | 0.092915 | 5536742.8504 | 0.089441 | 0.0034746
Commercial Natural Gas Efficiency Programs
Program Name
Therms savings in Year2 compared to Year1 |  | 0 | 0 | 0
Program Reductions--Direct Entry
Program Name
Emissions Reduction (MTCO2e) |  | 0 | 0 | 0
Final outputs used in waterfall chart.
MTCO2e change in commercial combustion emissions due to change in:
Emissions Factor | increase in commercial Ft^2 | HDD | [6 empty] | Remainder
582.7487 | 147424.7647 | -65640.38 | 0 | 0 | 0 | 0 | 0 | 0 | 28304.0665
Scroll up for calculation details
Return to Output Summary
For sector waterfall chart |  | change in emissions | name | bar base | increase | decrease | inventory
| 2005 inventory |  | 2005 inventory |  |  |  | 721391.9
| increase in commercial Ft^2 | 147424.7647 | increase in commercial Ft^2 | 721391.9 | 147424.7647 | 0
| warmer winter | -65640.38 | warmer winter | 803176.2848 | 0 | 65640.38
| local programs | 0 | local programs | 803176.2848 | 0 | 0
| increased therms per commercial Ft^2** | 28304.0665 | increased therms per commercial Ft^2** | 803176.2848 | 28304.0665 | 0
| heating fuels mix | 582.7487 | heating fuels mix | 831480.3513 | 582.7487 | 0
| 2020 inventory |  | 2020 inventory |  |  |  | 832063.1
LMDI test |  |  | arithmetic decomposition test
0 |  |  | 0
**After accounting for weather. This change is the net effect of factors that may include occupant behavior, changes to building types and uses, federal appliance standards, and utility programs.

## On-Road Transportation
On Road Transportation Decomposition Analysis | [6 empty] | Go to Contents
Inputs from basic and inventory inputs tabs
Year | Emissions (MTCO2e) | Total VMT | Population
2005 | 3921837.4191 | 7927547532.1368 | 929100
2020 | 3073310.5932 | 6983561802 | 1051989
Intermediate calculations
Year | Emissions factor (MTCO2e/mile) | Per-capita VMT (miles/person*year) |  | Overall emissions change (MTCO2e) | Logarithmic mean emissions (MTCO2e) | Logarithmic mean population | ∆Emissions from ∆ Per-capita activity
2005 | 0.00049471 | 8532.5019 |  | -848526.8259 | 3480351.4761 | 989272.7051 | -873589.8375
2020 | 0.00044008 | 6638.4361
VMT Reduction Programs
Program Name
VMT savings in Year2 compared to Year1 |  | 0 | 0 | 0
Program Reductions--Direct Entry |  |  |  |  | Direct entry total | Direct entry total
Program Name |  |  |  |  | Fuel efficiency | Non-fuel efficiency
Emissions Reduction (MTCO2e) |  | 0 | 0 | 0 | 0 | 0
Final outputs used in waterfall chart.
MTCO2e change in on-road transportation emissions due to change in:
Fuel efficiency/emissions factor | Population | [6 empty] | VMT per person
-407271.6827 | 432334.6943 | 0 | 0 | 0 | 0 | 0 | 0 | -873589.8375
Scroll up for calculation details
Return to Output Summary
For sector waterfall chart
| change in emissions |  | name | bar base | increase | decrease | inventory
2005 inventory | 3921837.4191 |  | 2005 inventory |  |  |  | 3921837.4191
population growth | 432334.6943 |  | population growth | 3921837.4191 | 432334.6943 | 0
decreased VMT per person | -873589.8375 |  | decreased VMT per person | 3480582.2759 | 0 | 873589.8375
local programs | 0 |  | local programs | 3480582.2759 | 0 | 0
increased vehicle fuel economy | -407271.6827 |  | increased vehicle fuel economy | 3073310.5932 | 0 | 407271.6827
2020 inventory | 3073310.5932 |  | 2020 inventory |  |  |  | 3073310.5932

## Solid Waste
Solid Waste Emissions Decomposition | [6 empty] | Go to Contents
Inputs from basic inputs and inventory inputs tabs | [10 empty] | Constants: Waste model parameters
Year | Waste incinerated (short tons) | Incinerated waste emissions (MTCO2e) | Waste landfilled (short tons) | Landfill waste emissions from inventory | total waste disposed | Total waste emissions | Population | GDP per capita | Methane GWP |  | Waste at zero income (tons/person) | Waste per $GDP (tons/person)
2005 | 577811 | 200521 | 183425 | 112249.2 | 761236 | 312770.2 | 929100 | 0 | 25 |  | 0.324 | 1.03e-05
2020 | 551931 | 191540 | 108444 | 63245 | 660375 | 254785 | 1051989 | 0
Waste breakdown % by material type (values from inventory inputs tab)
Year | % Mixed MSW | % Corrugated Containers | % Magazines/ Third-Class Mail | % Newspaper /phonebooks | % Office Paper /textbooks | % Food Waste | % Grass | % Leaves | % Branches | % Dimensional Lumber
2005 | 100% | 0% | 0% | 0% | 0% | 0% | 0% | 0% | 0% | 0%
2020 | 100% | 0% | 0% | 0% | 0% | 0% | 0% | 0% | 0% | 0%
Constants: Emissions factors by material type from Constants tab
| Mixed MSW | Corrugated Containers | Magazines/ Third-Class Mail | Newspaper | Office Paper | Food Waste | Grass | Leaves | Branches | Dimensional Lumber
MT CH4/ short ton waste | 0.0648 | 0.1048 | 0.0476 | 0.042 | 0.1556 | 0.0648 | 0.0228 | 0.026 | 0.058 | 0.0068
Landfill gas capture % 2005 | 0.75 | 0.56 | 0.54 | 0.59 | 0.59 | 0.52 | 0.41 | 0.49 | 0.54 | 0.58
Landfill gas capture % 2020 | 0.75 | 0.56 | 0.54 | 0.59 | 0.59 | 0.52 | 0.41 | 0.49 | 0.54 | 0.58
Oxidation % | 0.1 | 0.1 | 0.1 | 0.1 | 0.1 | 0.1 | 0.1 | 0.1 | 0.1 | 0.1
Intermediate calculations
Per-capita waste
Year | Waste landfilled (tons/person) | Waste incinerated (tons/person) | Total waste (tons/person) | Model waste (tons/person) | Adjusted model waste (tons/person) | Other change to waste tons/person | Adjusted model landfill waste (tons/person) | Ajusted model incineration (tons/person) | Percent of total waste incinerated | Incineration emissions factor (MTCO2e/ton waste) | Landfilled emissions factor (MTCO2e/ton waste)
2005 | 0.19742 | 0.6219 | 0.81933 | 0.324 | 0.81933 | 0 | 0.19742 | 0.6219 | 75.9% | 0.34704 | 0.243
2020 | 0.10308 | 0.52465 | 0.62774 | 0.324 | 0.81933 | -0.19159 | 0.19742 | 0.6219 | 83.58% | 0.34704 | 0.243
Incinerated waste | Change in incinerated waste emissions due to change in:
Logarithmic mean incineration emissions | Population | Total waste tons/capita | Percent of total waste incinerated | Incineration Emissions Factor | GDP | Other change to tons waste/capita
195996.207 | 24346.9548 | -52204.988 | 18876.7446 | 0.28847 | 3.0252e-11 | -52204.988
Landfilled waste generation by material type (tons/person)
Year | % Mixed MSW | % Corrugated Containers | % Magazines/ Third-Class Mail | % Newspaper /phonebooks | % Office Paper /textbooks | % Food Waste | % Grass | % Leaves | % Branches | % Dimensional Lumber
2005 | 0.19742 | 0 | 0 | 0 | 0 | 0 | 0 | 0 | 0 | 0
2020 | 0.10308 | 0 | 0 | 0 | 0 | 0 | 0 | 0 | 0 | 0
2020 predicted* | 0.19742 | 0 | 0 | 0 | 0 | 0 | 0 | 0 | 0 | 0
Remainder | -0.094338 | 0 | 0 | 0 | 0 | 0 | 0 | 0 | 0 | 0
*Predicted assumes start year waste composition and end year adjusted model waste tons/person.
Landfilled waste emissions by material type (MTCO2e)
Year | Mixed MSW | Corrugated Containers | Magazines/ Third-Class Mail | Newspaper | Office Paper | Food Waste | Grass | Leaves | Branches | Dimensional Lumber | Total emissions (MTCO2e)
2005 | 44572.275 | 0 | 0 | 0 | 0 | 0 | 0 | 0 | 0 | 0 | 44572.275
2020 | 26351.892 | 0 | 0 | 0 | 0 | 0 | 0 | 0 | 0 | 0 | 26351.892
Change in emissions | -18220.383 | 0 | 0 | 0 | 0 | 0 | 0 | 0 | 0 | 0 | -18220.383
Logarithmic mean emissions | 34667.7232 | 0 | 0 | 0 | 0 | 0 | 0 | 0 | 0 | 0
Landfilled emissions decomposition by material type. Change in emissions (MTCO2e) due to change in component
Component | Mixed MSW | Corrugated Containers | Magazines/ Third-Class Mail | Newspaper | Office Paper | Food Waste | Grass | Leaves | Branches | Dimensional Lumber | Total
Population | 4306.4787 | 0 | 0 | 0 | 0 | 0 | 0 | 0 | 0 | 0 | 4306.4787
Disposal (tons/person) | -9233.9954 | 0 | 0 | 0 | 0 | 0 | 0 | 0 | 0 | 0 | -9233.9954
% Landfilled | -13292.8663 | 0 | 0 | 0 | 0 | 0 | 0 | 0 | 0 | 0 | -13292.8663
Landfill gas capture | 0 | 0 | 0 | 0 | 0 | 0 | 0 | 0 | 0 | 0 | 0
GDP | 0 | 0 | 0 | 0 | 0 | 0 | 0 | 0 | 0 | 0 | 0
Remainder | -9233.9954 | 0 | 0 | 0 | 0 | 0 | 0 | 0 | 0 | 0 | -9233.9954
Sum of components |  | 0 | 0 | 0 | 0 | 0 | 0 | 0 | 0 | 0
Program Reductions--Direct Entry
Program Name |  | 0 | 0 | 0
Sector Affected |  | 0 | 0 | 0
Emissions Reduction (MTCO2e) |  | 0 | 0 | 0
Final decomposition results
MTCO2e change in emissions due to change in:
Population | GDP | Improved landfill gas collection efficiency | 0 | 0 | 0 | % Incincerated | incineration emissions factor | less waste incinerated per person | less mixed waste disposed per person | less paper products disposed per person | less food waste disposed per person | less yard and plant debris disposed per person | less wood and lumber disposed per person | Differences between inventory and model
28653.4335 | 3.0252e-11 | 0 | 0 | 0 | 0 | 5583.8783 | 0.28847 | -52204.988 | -9233.9954 | 0 | 0 | 0 | 0 | -30783.817
Scroll up for calculation details
Return to Output Summary
Error Checking
|  | LMDI Test | arithmetic decomposition test
|  | 0 | -52204.988
*waste model difference is the difference between how landfill emissions are modeled in the inventory and how they are modeled in this decomposition tool
For sector waterfall chart
| change in emissions |  | name | bar base | increase | decrease | inventory |  | Sectors
2005 inventory | 312770.2 |  | 2005 inventory |  |  |  | 312770.2 |  | Paper products
population growth | 28653.4335 |  | population growth | 312770.2 | 28653.4335 | 0 |  |  | Lumber and wood
increased GDP per person | 3.0252e-11 |  | increased GDP per person | 341423.6335 | 3.0252e-11 | 0 |  |  | Food waste
Improved landfill gas collection efficiency | 0 |  | Improved landfill gas collection efficiency | 341423.6335 | 0 | 0
local programs | 0 |  | local programs | 341423.6335 | 0 | 0 |  |  | Yard waste/plant debris
shift from landfilling to incineration | 5583.8783 |  | shift from landfilling to incineration | 341423.6335 | 5583.8783 | 0 |  |  | Mixed MSW Landfilled
incineration emissions factor | 0.28847 |  | incineration emissions factor | 347007.5119 | 0.28847 | 0 |  |  | Incinerated waste
less waste incinerated per person | -52204.988 |  | less waste incinerated per person | 294802.8124 | 0 | 52204.988
less mixed waste disposed per person | -9233.9954 |  | less mixed waste disposed per person | 285568.817 | 0 | 9233.9954
less paper products disposed per person | 0 |  | less paper products disposed per person | 285568.817 | 0 | 0 | 0
less food waste disposed per person | 0 |  | less food waste disposed per person | 285568.817 | 0 | 0
less yard and plant debris disposed per person | 0 |  | less yard and plant debris disposed per person | 285568.817 | 0 | 0
less wood and lumber disposed per person | 0 |  | less wood and lumber disposed per person | 285568.817 | 0 | 0
waste model difference* | -30783.817 |  | waste model difference* | 254785 | 0 | 30783.817
2020 inventory | 254785 |  | 2020 inventory |  |  |  | 254785

## ResElectRegress
| Weather Regression Model for Residential Electricity | [6 empty] | Go to Contents
| This sheet calculates the best weather regression parameters, by trying a variety of reference temperatures for both heating and cooling degree days. | [11 empty] | 0.46022 | #VALUE! | #VALUE! | #VALUE! | #VALUE! | #VALUE!
[13 empty] | test message | #VALUE! | #VALUE! | #VALUE! | #VALUE! | #VALUE!
[13 empty] | -0.047853 | #VALUE! | #VALUE! | #VALUE! | #VALUE! | #VALUE!
| Caution: adding rows or columns or moving cells around on this sheet will cause the macro to not work properly | [11 empty] | -0.6787 | #VALUE! | #VALUE! | #VALUE! | #VALUE! | #VALUE!
[13 empty] | -0.94942 | #VALUE! | #VALUE! | #VALUE! | #VALUE! | #VALUE!
| Range to test for HDD Ref Temp |  | Range to test for CDD Ref Temp |  |  |  |  | Weather Outputs using Best Reference Temperatures
| Min | Max | Min | Max |  | Return to Weather Analysis |  | Year | Summer CDD | Fall HDD | Spring HDD | Winter HDD
| 55 | 65 | 65 | 75 |  |  |  | 2005 | 857 | 754 | 1217 | 2675.5
| 5 | [6 empty] | 2020 | 853.5 | 672 | 1001 | 2277
0 | Weather regression complete; HDD and CDD coefficients found | [11 empty] | 0.46022
Regression Outputs Using Best Reference Temperatures
| HDD reference temp | CDD reference temp | R Squared | Standard error on Y |  | Summer (kWh/CDD) | Fall (kWh/HDD) | Spring (kWh/HDD) | Winter (kWh/HDD) | Constant (kWh/month)
| 65 | 69 | 0.65196 | 145.2216 | Coefficient | 1.2744 | 0.25564 | 0.30512 | 0.65546 | 737.0076
| F statistic | degrees of freedom | Reg sum of squares | Resid sum of squares | Error | 0.27153 | 0.14634 | 0.13932 | 0.073964 | 51.288
| 25.7567 | 55 | 2172763.4587 | 1159912.6186 | T-Dist | 9.1319e-06 | 0.043123 | 0.016386 | 1.7584e-12 | 1.4378e-20
T-Dist >.05 indicates independent variable is not a good predictor of dependent variable
Weather Outputs using Current Reference Temperatures (Note: reference temps may be different from above because they may be controlled by another worksheet)
| HDD reference temp | CDD reference temp | Year | Summer CDD | Fall HDD | Spring HDD | Winter HDD
| 65 | 65 | 2005 | 1312.5 | 754 | 1217 | 2675.5
|  |  | 2020 | 1316.5 | 672 | 1001 | 2277
Months electricity data
60
| Regression outputs for all reference temperatures |  |  | Coefficients for:
| HDD | CDD | r^2 | summer(kWh/cdd) | fall(kwh/hdd) | spring(kwh/hdd) | winter(kwh/hdd) | constant(kwh/month)
| 55 | 65 | 0.63912 | 0.77083 | 0.42184 | 0.52299 | 0.95511 | 760.6939
| 55 | 66 | 0.64175 | 0.84116 | 0.41521 | 0.51693 | 0.95177 | 762.6012
| 55 | 67 | 0.64373 | 0.92163 | 0.40626 | 0.50864 | 0.94726 | 765.1722
| 55 | 68 | 0.64548 | 1.0151 | 0.39548 | 0.49863 | 0.94182 | 768.2716
| 55 | 69 | 0.647 | 1.1239 | 0.38144 | 0.48559 | 0.93475 | 772.3073
| 55 | 70 | 0.64812 | 1.2524 | 0.36398 | 0.46931 | 0.92595 | 777.326
| 55 | 71 | 0.64788 | 1.3999 | 0.34126 | 0.448 | 0.91449 | 783.8588
| 55 | 72 | 0.64716 | 1.5816 | 0.31773 | 0.426 | 0.90263 | 790.6222
| 55 | 73 | 0.64579 | 1.8078 | 0.29231 | 0.4023 | 0.88982 | 797.9296
| 55 | 74 | 0.64217 | 2.0921 | 0.26451 | 0.3763 | 0.8758 | 805.9205
| 55 | 75 | 0.63972 | 2.469 | 0.2386 | 0.35214 | 0.86274 | 813.3709
| 56 | 65 | 0.64082 | 0.78374 | 0.3993 | 0.49802 | 0.91619 | 756.3923
| 56 | 66 | 0.6434 | 0.8546 | 0.39251 | 0.49178 | 0.9127 | 758.4836
| 56 | 67 | 0.64532 | 0.93554 | 0.38344 | 0.48328 | 0.90803 | 761.2788
| 56 | 68 | 0.647 | 1.0294 | 0.37258 | 0.47307 | 0.90244 | 764.6259
| 56 | 69 | 0.64842 | 1.1385 | 0.35853 | 0.45987 | 0.89522 | 768.9548
| 56 | 70 | 0.64942 | 1.2671 | 0.34115 | 0.44347 | 0.88628 | 774.3087
| 56 | 71 | 0.64904 | 1.4143 | 0.31867 | 0.42211 | 0.87471 | 781.2373
| 56 | 72 | 0.64819 | 1.5955 | 0.29553 | 0.4002 | 0.8628 | 788.3673
| 56 | 73 | 0.64669 | 1.8214 | 0.27068 | 0.37674 | 0.85001 | 796.027
| 56 | 74 | 0.64295 | 2.1051 | 0.24361 | 0.35109 | 0.83608 | 804.3672
| 56 | 75 | 0.64042 | 2.4815 | 0.21848 | 0.32739 | 0.82315 | 812.1123
| 57 | 65 | 0.64218 | 0.797 | 0.3806 | 0.47584 | 0.88048 | 751.9533
| 57 | 66 | 0.64472 | 0.86837 | 0.37361 | 0.46939 | 0.87683 | 754.2468
| 57 | 67 | 0.64657 | 0.94972 | 0.36435 | 0.46064 | 0.87198 | 757.2897
| 57 | 68 | 0.64816 | 1.044 | 0.35333 | 0.45021 | 0.86622 | 760.9093
| 57 | 69 | 0.64949 | 1.1533 | 0.33917 | 0.4368 | 0.85881 | 765.5592
| 57 | 70 | 0.65038 | 1.2817 | 0.32175 | 0.42022 | 0.8497 | 771.2787
| 57 | 71 | 0.64985 | 1.4284 | 0.29935 | 0.39872 | 0.83798 | 778.637
| 57 | 72 | 0.64886 | 1.6092 | 0.27644 | 0.37682 | 0.82599 | 786.1611
| 57 | 73 | 0.64725 | 1.8343 | 0.25197 | 0.35356 | 0.8132 | 794.1958
| 57 | 74 | 0.6434 | 2.1172 | 0.22545 | 0.32818 | 0.79932 | 802.9066
| 57 | 75 | 0.64078 | 2.4928 | 0.20092 | 0.30487 | 0.78649 | 810.9603
| 58 | 65 | 0.64319 | 0.80909 | 0.36328 | 0.45306 | 0.84727 | 747.8868
| 58 | 66 | 0.64569 | 0.88087 | 0.35615 | 0.44646 | 0.84347 | 750.3791
| 58 | 67 | 0.64749 | 0.96253 | 0.34673 | 0.43752 | 0.83847 | 753.6671
| 58 | 68 | 0.64901 | 1.057 | 0.3356 | 0.42692 | 0.83255 | 757.5549
| 58 | 69 | 0.65025 | 1.1664 | 0.32138 | 0.41338 | 0.82499 | 762.5203
| 58 | 70 | 0.65103 | 1.2946 | 0.30397 | 0.3967 | 0.81574 | 768.5983
| 58 | 71 | 0.65037 | 1.4406 | 0.28169 | 0.37516 | 0.80389 | 776.378
| 58 | 72 | 0.64928 | 1.6206 | 0.25905 | 0.35337 | 0.79186 | 784.2845
| 58 | 73 | 0.64757 | 1.845 | 0.23501 | 0.33037 | 0.77908 | 792.68
| 58 | 74 | 0.64363 | 2.1267 | 0.20904 | 0.30534 | 0.76527 | 801.7483
| 58 | 75 | 0.64096 | 2.5012 | 0.18513 | 0.28247 | 0.75256 | 810.096
| 59 | 65 | 0.64401 | 0.82243 | 0.35034 | 0.43298 | 0.81741 | 743.3809
| 59 | 66 | 0.64647 | 0.89465 | 0.34298 | 0.42618 | 0.81344 | 746.1023
| 59 | 67 | 0.6482 | 0.9766 | 0.33331 | 0.41699 | 0.80824 | 749.6737
| 59 | 68 | 0.64964 | 1.0713 | 0.32195 | 0.40617 | 0.80212 | 753.8693
| 59 | 69 | 0.65079 | 1.1806 | 0.30753 | 0.39241 | 0.79436 | 759.1965
| 59 | 70 | 0.65146 | 1.3086 | 0.28997 | 0.37556 | 0.7849 | 765.684
| 59 | 71 | 0.65067 | 1.4537 | 0.26761 | 0.35386 | 0.77286 | 773.9427
| 59 | 72 | 0.64946 | 1.6329 | 0.24503 | 0.33208 | 0.76071 | 782.2807
| 59 | 73 | 0.64766 | 1.8562 | 0.22119 | 0.30924 | 0.74788 | 791.0815
| 59 | 74 | 0.64363 | 2.1365 | 0.19555 | 0.28444 | 0.73407 | 800.5511
| 59 | 75 | 0.6409 | 2.5095 | 0.17205 | 0.26193 | 0.72143 | 809.2256
| 60 | 65 | 0.64473 | 0.83601 | 0.33862 | 0.41531 | 0.78995 | 738.8057
| 60 | 66 | 0.64714 | 0.90861 | 0.331 | 0.40828 | 0.78579 | 741.7801
| 60 | 67 | 0.6488 | 0.99079 | 0.32104 | 0.39882 | 0.78036 | 745.6597
| 60 | 68 | 0.65016 | 1.0856 | 0.30943 | 0.38775 | 0.77403 | 750.1881
| 60 | 69 | 0.65121 | 1.1948 | 0.29477 | 0.37375 | 0.76604 | 755.9031
| 60 | 70 | 0.65177 | 1.3224 | 0.27701 | 0.35668 | 0.75636 | 762.8261
| 60 | 71 | 0.65084 | 1.4664 | 0.25452 | 0.33482 | 0.74411 | 771.5891
| 60 | 72 | 0.64952 | 1.6445 | 0.23197 | 0.31303 | 0.73183 | 780.3774
| 60 | 73 | 0.64762 | 1.8666 | 0.2083 | 0.29033 | 0.71893 | 789.5974
| 60 | 74 | 0.6435 | 2.1452 | 0.18294 | 0.26575 | 0.70512 | 799.4772
| 60 | 75 | 0.64072 | 2.5167 | 0.15981 | 0.24358 | 0.69253 | 808.4834
| 61 | 65 | 0.64528 | 0.85003 | 0.3293 | 0.39899 | 0.76486 | 734.0588
| 61 | 66 | 0.64765 | 0.92298 | 0.3214 | 0.39171 | 0.7605 | 737.3073
| 61 | 67 | 0.64923 | 1.0053 | 0.31114 | 0.38194 | 0.75483 | 741.5228
| 61 | 68 | 0.65051 | 1.1003 | 0.29925 | 0.37058 | 0.74827 | 746.4106
| 61 | 69 | 0.65146 | 1.2092 | 0.28433 | 0.35631 | 0.74003 | 752.5418
| 61 | 70 | 0.65191 | 1.3362 | 0.26634 | 0.33899 | 0.73011 | 759.9299
| 61 | 71 | 0.65085 | 1.4791 | 0.2437 | 0.31691 | 0.71762 | 769.2295
| 61 | 72 | 0.64942 | 1.656 | 0.22113 | 0.29507 | 0.70518 | 778.4937
| 61 | 73 | 0.64743 | 1.8767 | 0.19759 | 0.27246 | 0.69221 | 788.1526
| 61 | 74 | 0.64323 | 2.1535 | 0.17245 | 0.24806 | 0.67836 | 798.4621
| 61 | 75 | 0.64041 | 2.5231 | 0.14965 | 0.22617 | 0.6658 | 807.8119
| 62 | 65 | 0.64561 | 0.86421 | 0.32102 | 0.38413 | 0.74173 | 729.2127
| 62 | 66 | 0.64793 | 0.93746 | 0.31284 | 0.37659 | 0.73715 | 732.7549
| 62 | 67 | 0.64944 | 1.0199 | 0.30225 | 0.36648 | 0.73123 | 737.3342
| 62 | 68 | 0.65064 | 1.1148 | 0.29007 | 0.35482 | 0.72442 | 742.6073
| 62 | 69 | 0.65149 | 1.2235 | 0.27486 | 0.34026 | 0.71592 | 749.1817
| 62 | 70 | 0.65183 | 1.3498 | 0.25663 | 0.32267 | 0.70574 | 757.0622
| 62 | 71 | 0.65064 | 1.4912 | 0.23382 | 0.30035 | 0.693 | 766.9268
| 62 | 72 | 0.6491 | 1.6668 | 0.21122 | 0.27844 | 0.68039 | 776.686
| 62 | 73 | 0.64704 | 1.886 | 0.18778 | 0.25593 | 0.66732 | 786.7983
| 62 | 74 | 0.64278 | 2.1607 | 0.16285 | 0.23167 | 0.65342 | 797.5514
| 62 | 75 | 0.63992 | 2.5282 | 0.14035 | 0.21006 | 0.64089 | 807.2512
| 63 | 65 | 0.64618 | 0.88053 | 0.3147 | 0.37236 | 0.7212 | 723.6099
| 63 | 66 | 0.64845 | 0.9541 | 0.30617 | 0.36447 | 0.71635 | 727.5019
| 63 | 67 | 0.64986 | 1.0366 | 0.29517 | 0.35394 | 0.71012 | 732.5069
| 63 | 68 | 0.65097 | 1.1315 | 0.28261 | 0.34188 | 0.703 | 738.2291
| 63 | 69 | 0.65171 | 1.2398 | 0.26704 | 0.32692 | 0.69418 | 745.3166
| 63 | 70 | 0.65192 | 1.3653 | 0.24846 | 0.30896 | 0.68366 | 753.7645
| 63 | 71 | 0.65058 | 1.5052 | 0.22535 | 0.28629 | 0.67058 | 764.2736
| 63 | 72 | 0.64893 | 1.6793 | 0.20261 | 0.26419 | 0.65773 | 774.5969
| 63 | 73 | 0.64678 | 1.8968 | 0.17917 | 0.24165 | 0.6445 | 785.2244
| 63 | 74 | 0.64243 | 2.1692 | 0.15433 | 0.21745 | 0.63049 | 796.4755
| 63 | 75 | 0.63953 | 2.5345 | 0.13203 | 0.19603 | 0.61793 | 806.5701
| 64 | 65 | 0.64655 | 0.89723 | 0.30954 | 0.36196 | 0.70216 | 717.8185
| 64 | 66 | 0.64876 | 0.9711 | 0.30065 | 0.35372 | 0.69704 | 722.0802
| 64 | 67 | 0.65009 | 1.0537 | 0.28925 | 0.34279 | 0.69049 | 727.5334
| 64 | 68 | 0.6511 | 1.1485 | 0.27632 | 0.33035 | 0.68306 | 733.7262
| 64 | 69 | 0.65174 | 1.2564 | 0.26038 | 0.31501 | 0.67391 | 741.3503
| 64 | 70 | 0.65183 | 1.381 | 0.24145 | 0.29667 | 0.66305 | 750.3926
| 64 | 71 | 0.65034 | 1.5193 | 0.21804 | 0.27364 | 0.64962 | 761.5773
| 64 | 72 | 0.64858 | 1.6918 | 0.19515 | 0.25137 | 0.63652 | 772.4876
| 64 | 73 | 0.64633 | 1.9074 | 0.17167 | 0.22878 | 0.62312 | 783.6492
| 64 | 74 | 0.64191 | 2.1775 | 0.14691 | 0.20463 | 0.609 | 795.4156
| 64 | 75 | 0.63897 | 2.5404 | 0.12476 | 0.18336 | 0.59638 | 805.9192
| 65 | 65 | 0.64714 | 0.91524 | 0.30636 | 0.35367 | 0.68502 | 711.5075
| 65 | 66 | 0.64929 | 0.98945 | 0.29711 | 0.34507 | 0.67962 | 716.171
| 65 | 67 | 0.65053 | 1.0721 | 0.28529 | 0.33371 | 0.67273 | 722.1078
| 65 | 68 | 0.65144 | 1.1669 | 0.27197 | 0.32087 | 0.66497 | 728.8082
| 65 | 69 | 0.65196 | 1.2744 | 0.25564 | 0.30512 | 0.65546 | 737.0076
| 65 | 70 | 0.65191 | 1.3981 | 0.23634 | 0.28637 | 0.64424 | 746.6862
| 65 | 71 | 0.65027 | 1.5348 | 0.21259 | 0.26296 | 0.63044 | 758.5879
| 65 | 72 | 0.64838 | 1.7056 | 0.18952 | 0.24047 | 0.61707 | 770.1188
| 65 | 73 | 0.64603 | 1.9195 | 0.16599 | 0.21782 | 0.60348 | 781.8442
| 65 | 74 | 0.64152 | 2.1873 | 0.14126 | 0.19369 | 0.58921 | 794.15
| 65 | 75 | 0.63853 | 2.5479 | 0.11923 | 0.17255 | 0.57654 | 805.0831
| 62 | 69 | 0.84502 | 1.6867 | 0.41258 | 1.0476 | 0.80119 | 991.9502
| 62 | 70 | 0.84055 | 1.8477 | 0.37785 | 1.0157 | 0.78371 | 1006.1957
| 62 | 71 | 0.83589 | 2.0468 | 0.34113 | 0.98233 | 0.76537 | 1021.1546
| 62 | 72 | 0.83033 | 2.2999 | 0.3054 | 0.94982 | 0.74757 | 1035.6682
| 62 | 73 | 0.82719 | 2.6597 | 0.27704 | 0.92442 | 0.73349 | 1047.1468
| 62 | 74 | 0.82299 | 3.126 | 0.24824 | 0.8993 | 0.71971 | 1058.3786
| 62 | 75 | 0.81646 | 3.7314 | 0.21842 | 0.87278 | 0.70542 | 1070.03
| 63 | 60 | 0.85442 | 1.022 | 0.67406 | 1.255 | 0.92917 | 859.7677
| 63 | 61 | 0.8545 | 1.0631 | 0.64611 | 1.2268 | 0.91272 | 873.6662
| 63 | 62 | 0.85383 | 1.1089 | 0.61646 | 1.1981 | 0.89607 | 887.7372
| 63 | 63 | 0.8528 | 1.1611 | 0.58624 | 1.1691 | 0.87935 | 901.8619
| 63 | 64 | 0.85149 | 1.2218 | 0.5561 | 1.1406 | 0.86293 | 915.7354
| 63 | 65 | 0.8506 | 1.2967 | 0.52802 | 1.1147 | 0.84792 | 928.4177
| 63 | 66 | 0.84903 | 1.3762 | 0.49554 | 1.0849 | 0.83076 | 942.9171
| 63 | 67 | 0.8467 | 1.4682 | 0.46222 | 1.0544 | 0.81328 | 957.6901
| 63 | 68 | 0.84363 | 1.5832 | 0.43179 | 1.0262 | 0.79745 | 971.0633
| 63 | 69 | 0.83925 | 1.7137 | 0.39677 | 0.99423 | 0.7795 | 986.2247
| 63 | 70 | 0.83457 | 1.8739 | 0.36237 | 0.96222 | 0.76169 | 1001.2767
| 63 | 71 | 0.82973 | 2.0722 | 0.32621 | 0.92889 | 0.74309 | 1016.9917
| 63 | 72 | 0.82402 | 2.3248 | 0.29122 | 0.8966 | 0.72513 | 1032.1667
| 63 | 73 | 0.82083 | 2.6856 | 0.26362 | 0.87156 | 0.71101 | 1044.095
| 63 | 74 | 0.81656 | 3.1527 | 0.23553 | 0.84674 | 0.69718 | 1055.7796
| 63 | 75 | 0.8099 | 3.7584 | 0.20644 | 0.82051 | 0.68284 | 1067.8983
| 64 | 60 | 0.84942 | 1.0527 | 0.66107 | 1.2089 | 0.91359 | 845.5118
| 64 | 61 | 0.84943 | 1.0936 | 0.63281 | 1.1801 | 0.89651 | 860.4484
| 64 | 62 | 0.84866 | 1.1389 | 0.60284 | 1.1509 | 0.87922 | 875.5719
| 64 | 63 | 0.8475 | 1.1906 | 0.57226 | 1.1214 | 0.86185 | 890.7595
| 64 | 64 | 0.84603 | 1.2508 | 0.54182 | 1.0923 | 0.84482 | 905.6511
| 64 | 65 | 0.84504 | 1.3256 | 0.51362 | 1.066 | 0.82934 | 919.1911
| 64 | 66 | 0.84336 | 1.4046 | 0.48112 | 1.036 | 0.8117 | 934.6192
| 64 | 67 | 0.84089 | 1.4961 | 0.44785 | 1.0052 | 0.79376 | 950.3113
| 64 | 68 | 0.83762 | 1.6105 | 0.4174 | 0.97675 | 0.77749 | 964.536
| 64 | 69 | 0.83304 | 1.7401 | 0.3825 | 0.94453 | 0.75913 | 980.5963
| 64 | 70 | 0.82816 | 1.8992 | 0.34835 | 0.9124 | 0.74096 | 996.4832
| 64 | 71 | 0.82317 | 2.0965 | 0.31267 | 0.87915 | 0.72211 | 1012.9725
| 64 | 72 | 0.81733 | 2.3484 | 0.27833 | 0.84707 | 0.70399 | 1028.822
| 64 | 73 | 0.8141 | 2.71 | 0.25142 | 0.82239 | 0.68983 | 1041.2011
| 64 | 74 | 0.80977 | 3.1777 | 0.22396 | 0.79788 | 0.67595 | 1053.3419
| 64 | 75 | 0.80301 | 3.783 | 0.19553 | 0.7719 | 0.66155 | 1065.9401
| 65 | 60 | 0.84404 | 1.0818 | 0.64763 | 1.1657 | 0.8982 | 831.9502
| 65 | 61 | 0.84401 | 1.1223 | 0.61914 | 1.1365 | 0.88054 | 847.9132
| 65 | 62 | 0.84317 | 1.1672 | 0.58893 | 1.1068 | 0.86267 | 864.0791
| 65 | 63 | 0.84189 | 1.2182 | 0.55808 | 1.0768 | 0.84471 | 880.3195
| 65 | 64 | 0.8403 | 1.2777 | 0.52741 | 1.0473 | 0.82713 | 896.2209
| 65 | 65 | 0.83923 | 1.3523 | 0.49916 | 1.0208 | 0.81122 | 910.6071
| 65 | 66 | 0.83746 | 1.4308 | 0.46671 | 0.99054 | 0.79315 | 926.9457
| 65 | 67 | 0.83487 | 1.5215 | 0.43355 | 0.95954 | 0.7748 | 943.5359
| 65 | 68 | 0.83145 | 1.6352 | 0.40312 | 0.93087 | 0.75815 | 958.5991
| 65 | 69 | 0.82669 | 1.7636 | 0.36841 | 0.89851 | 0.73941 | 975.5389
| 65 | 70 | 0.82165 | 1.9215 | 0.33456 | 0.86634 | 0.72095 | 992.2343
| 65 | 71 | 0.81654 | 2.1176 | 0.29942 | 0.83325 | 0.7019 | 1009.4648
| 65 | 72 | 0.8106 | 2.3684 | 0.26574 | 0.80146 | 0.68366 | 1025.9558
| 65 | 73 | 0.80737 | 2.7305 | 0.23952 | 0.77718 | 0.66951 | 1038.7545
| 65 | 74 | 0.803 | 3.1982 | 0.21272 | 0.75301 | 0.65561 | 1051.3249
| 65 | 75 | 0.79616 | 3.8025 | 0.18493 | 0.72733 | 0.64117 | 1064.3801
| 66 | 60 | 0.8386 | 1.1095 | 0.63423 | 1.1241 | 0.88309 | 819.0303
| 66 | 61 | 0.83852 | 1.1495 | 0.60551 | 1.0946 | 0.86489 | 836.038
| 66 | 62 | 0.83761 | 1.1938 | 0.57507 | 1.0645 | 0.84645 | 853.2629
| 66 | 63 | 0.83622 | 1.2441 | 0.54396 | 1.034 | 0.82792 | 870.5681
| 66 | 64 | 0.83451 | 1.3027 | 0.5131 | 1.0041 | 0.80981 | 887.4828
| 66 | 65 | 0.83337 | 1.3769 | 0.48482 | 0.97742 | 0.79351 | 902.7096
| 66 | 66 | 0.83152 | 1.4547 | 0.45246 | 0.94707 | 0.77505 | 919.9473
| 66 | 67 | 0.82883 | 1.5445 | 0.41943 | 0.91598 | 0.75635 | 937.4193
| 66 | 68 | 0.82526 | 1.6573 | 0.38909 | 0.88718 | 0.73935 | 953.3016
| 66 | 69 | 0.82035 | 1.7842 | 0.35461 | 0.85479 | 0.7203 | 971.0935
| 66 | 70 | 0.81517 | 1.9406 | 0.32112 | 0.8227 | 0.70159 | 988.5658
| 66 | 71 | 0.80996 | 2.1353 | 0.28653 | 0.78987 | 0.68239 | 1006.5
| 66 | 72 | 0.80396 | 2.3847 | 0.25354 | 0.75846 | 0.66409 | 1023.5935
| 66 | 73 | 0.80073 | 2.7468 | 0.22803 | 0.73464 | 0.64998 | 1036.7797
| 66 | 74 | 0.79634 | 3.2141 | 0.20188 | 0.71087 | 0.63609 | 1049.7469
| 66 | 75 | 0.78945 | 3.8167 | 0.17476 | 0.68557 | 0.62167 | 1063.2227
| 67 | 60 | 0.83263 | 1.1364 | 0.62152 | 1.0844 | 0.86861 | 806.4079
| 67 | 61 | 0.83254 | 1.1759 | 0.59259 | 1.0546 | 0.84988 | 824.4636
| 67 | 62 | 0.83158 | 1.2194 | 0.56194 | 1.0241 | 0.8309 | 842.7547
| 67 | 63 | 0.83011 | 1.2688 | 0.5306 | 0.99333 | 0.81183 | 861.1363
| 67 | 64 | 0.8283 | 1.3266 | 0.49956 | 0.9631 | 0.79322 | 879.074
| 67 | 65 | 0.82711 | 1.4003 | 0.47127 | 0.93627 | 0.77655 | 895.1383
| 67 | 66 | 0.82521 | 1.4773 | 0.43901 | 0.90587 | 0.75774 | 913.2684
| 67 | 67 | 0.82244 | 1.5661 | 0.40614 | 0.87476 | 0.73871 | 931.6174
| 67 | 68 | 0.81874 | 1.6778 | 0.37589 | 0.84586 | 0.72138 | 948.3212
| 67 | 69 | 0.81371 | 1.8032 | 0.34164 | 0.81349 | 0.70204 | 966.9626
| 67 | 70 | 0.80841 | 1.958 | 0.30849 | 0.78152 | 0.68311 | 985.2058
| 67 | 71 | 0.80314 | 2.151 | 0.27445 | 0.74901 | 0.66379 | 1003.8292
| 67 | 72 | 0.79709 | 2.399 | 0.24213 | 0.71801 | 0.64545 | 1021.5092
| 67 | 73 | 0.7939 | 2.7609 | 0.21728 | 0.69467 | 0.63138 | 1035.0631
| 67 | 74 | 0.78952 | 3.2273 | 0.19178 | 0.67133 | 0.61753 | 1048.4108
| 67 | 75 | 0.78259 | 3.8279 | 0.16529 | 0.64644 | 0.60313 | 1062.2957
| 68 | 60 | 0.8253 | 1.1614 | 0.60885 | 1.0463 | 0.85437 | 794.4022
| 68 | 61 | 0.82529 | 1.2005 | 0.57994 | 1.0164 | 0.83525 | 813.401
| 68 | 62 | 0.82437 | 1.2435 | 0.54927 | 0.98583 | 0.81586 | 832.6688
| 68 | 63 | 0.8229 | 1.2921 | 0.51785 | 0.95483 | 0.79634 | 852.0665
| 68 | 64 | 0.82106 | 1.3491 | 0.48673 | 0.92442 | 0.7773 | 870.9876
| 68 | 65 | 0.8199 | 1.4224 | 0.45854 | 0.89758 | 0.76034 | 887.8436
| 68 | 66 | 0.81801 | 1.4987 | 0.42648 | 0.86724 | 0.74124 | 906.8172
| 68 | 67 | 0.81523 | 1.5866 | 0.39384 | 0.8362 | 0.72193 | 926.0061
| 68 | 68 | 0.81145 | 1.6971 | 0.36366 | 0.80724 | 0.70429 | 943.538
| 68 | 69 | 0.80633 | 1.8208 | 0.32963 | 0.77489 | 0.68467 | 963.0367
| 68 | 70 | 0.80097 | 1.9739 | 0.2968 | 0.74304 | 0.66553 | 982.0541
| 68 | 71 | 0.79568 | 2.1652 | 0.2633 | 0.71085 | 0.6461 | 1001.3575
| 68 | 72 | 0.78963 | 2.4116 | 0.23161 | 0.68026 | 0.62773 | 1019.613
| 68 | 73 | 0.7865 | 2.7733 | 0.20744 | 0.65742 | 0.61374 | 1033.5123
| 68 | 74 | 0.78216 | 3.2387 | 0.18252 | 0.63449 | 0.59993 | 1047.237
| 68 | 75 | 0.77522 | 3.8367 | 0.1566 | 0.60994 | 0.58553 | 1061.5442

## ResFuelsRegress
| Weather Regression Model for Residential Natural Gas | [6 empty] | Go to Contents
This sheet calculates the best weather regression parameters, by trying a variety of reference temperatures for heating degree days.
Caution: adding rows or columns or moving cells around on this sheet will cause the macro to not work properly
| Range to test for HDD Ref Temp |  |  | Return to Weather Analysis |  |  |  | Weather Outputs using Best Reference Temperatures
| Min | Max | [5 empty] | Year | Summer CDD | Fall HDD | Spring HDD | Winter HDD
| 55 | 65 | [5 empty] | 2005 | 1312.5 | 754 | 1217 | 2675.5
[8 empty] | 2020 | 1316.5 | 672 | 1001 | 2277
0 | Weather regression complete; HDD coefficients found | 0 | 12
Regression Outputs Using Best Reference Temperatures
| HDD reference temp |  | R Squared | Standard error on Y |  |  | Fall (therms/HDD) | Spring (therms/HDD) | Winter (therms/HDD) | Constant (therms/month)
| 65 | 65 | 0.88726 | 14.8568 | Coefficient |  | 0.056879 | 0.11545 | 0.11465 | 13.851
| F statistic | degrees of freedom |  |  | Error |  | 0.012059 | 0.011235 | 0.0055947 | 2.867
| 146.9025 | 56 | 97274.9901 | 12360.5772 | T-Dist |  | 8.1838e-06 | 8.4213e-15 | 5.3479e-28 | 5.4647e-06
T-Dist >.05 indicates independent variable is not a good predictor of dependent variable
Weather Outputs using Current Reference Temperatures (Note: reference temps may be different from above because they may be controlled by another worksheet)
| HDD reference temp | CDD reference temp | Year | Summer CDD | Fall HDD | Spring HDD | Winter HDD
| 65 | 65 | 2005 | 1312.5 | 754 | 1217 | 2675.5
|  |  | 2020 | 1316.5 | 672 | 1001 | 2277
Months gas data
60
| Regression outputs for all reference temperatures |  |  | Coefficients for:
| HDD ref temp | CDD ref temp | R Squared | Summer (CDD) | Fall(HDD) | Spring(HDD) | Winter(HDD) | Constant
| 55 | 65 | 0.8463 | 0 | 0.098656 | 0.19348 | 0.16398 | 19.2154
| 56 | 65 | 0.85229 | 0 | 0.092 | 0.18267 | 0.15711 | 18.6394
| 57 | 65 | 0.85797 | 0.064301 | 0.086183 | 0.17293 | 0.15079 | 18.0623
| 58 | 65 | 0.86305 | 0.05814 | 0.081079 | 0.16368 | 0.14496 | 17.5151
| 59 | 65 | 0.86774 | 0.053212 | 0.076571 | 0.15518 | 0.13963 | 16.9557
| 60 | 65 | 0.87185 | 0.049 | 0.072378 | 0.14729 | 0.13465 | 16.4341
| 61 | 65 | 0.87544 | 0.04598 | 0.068677 | 0.13994 | 0.13005 | 15.915
| 62 | 65 | 0.87874 | 0.042893 | 0.065327 | 0.13316 | 0.12578 | 15.398
| 63 | 65 | 0.88207 | 0.040324 | 0.062258 | 0.12685 | 0.12185 | 14.862
| 64 | 65 | 0.8848 | 0.037804 | 0.05945 | 0.12092 | 0.11813 | 14.3484
| 65 | 65 | 0.88726 | 0.0356 | 0.056879 | 0.11545 | 0.11465 | 13.851
| 66 | 65 | 0.89187 | 0.033385 | 0.063363 | 0.11449 | 0.11671 | 11.8528
| 67 | 65 | 0.89321 | 0.031423 | 0.060396 | 0.10924 | 0.11334 | 11.4564
| 68 | 65 | 0.89409 | 0.029683 | 0.057556 | 0.1043 | 0.11015 | 11.0983
| 69 | 65 | 0.89476 | 0.027929 | 0.054938 | 0.099638 | 0.10711 | 10.7708
| 70 | 65 | 0.89518 | 0.026237 | 0.052446 | 0.095272 | 0.10421 | 10.477
| 66 |  | 0.82958 | 0.024643 | 0.14165 | 0.089556 | 11.0615
| 67 |  | 0.82725 | 0.023182 | 0.13244 | 0.086818 | 10.9688
| 68 |  | 0.8251 | 0.021784 | 0.12411 | 0.08423 | 10.8927
| 69 |  | 0.82289 | 0.020488 | 0.11638 | 0.081764 | 10.8481
| 70 |  | 0.82107 | 0.019269 | 0.10944 | 0.079427 | 10.8161
| 71 |  | 0.81939 | 0.018162 | 0.10325 | 0.077211 | 10.7952
| 72 |  | 0.81766 | 0.017146 | 0.097605 | 0.075102 | 10.7888
| 73 |  | 0.81556 | 0.016198 | 0.09234 | 0.073096 | 10.7923
| 74 |  | 0.81362 | 0.015333 | 0.087589 | 0.071189 | 10.8021
| 75 |  | 0.8115 | 0.014525 | 0.083192 | 0.069373 | 10.8168

## ComElectRegress
| Weather Regression Model for Commercial Electricity | [6 empty] | Go to Contents
This sheet calculates the best weather regression parameters, by trying a variety of reference temperatures for both heating and cooling degree days.
Caution: adding rows or columns or moving cells around on this sheet will cause the macro to not work properly
| Range to test for HDD Ref Temp |  | Range to test for CDD Ref Temp |  |  |  |  | Weather Outputs using Best Reference Temperatures
| Min | Max | Min | Max |  | Return to Weather Analysis |  | Year | Summer CDD | Fall HDD | Spring HDD | Winter HDD
| 55 | 65 | 65 | 75 |  |  |  | 2005 | 1077.5 | 415.5 | 713 | 2046.5
| 5 | [6 empty] | 2020 | 1079.5 | 293 | 501 | 1649
0 | Weather regression complete; HDD and CDD coefficients found
| Regression Outputs Using Best Reference Temperatures | [11 empty] | Options
| HDD reference temp | CDD reference temp | R Squared | Standard error on Y |  | Summer (kWh/CDD) | Fall (kWh/HDD) | Spring (kWh/HDD) | Winter (kWh/HDD) | Constant (kWh/month) |  |  | Yes
| 58 | 67 | 0.34587 | 508304.5204 | Coefficient | 2619.4889 | -499.0521 | 95.884 | 928.1583 | 4165270.6177 |  |  | No
| F statistic | degrees of freedom | Reg sum of squares | Resid sum of squares | Error | 706.1122 | 719.4694 | 668.8438 | 312.2166 | 155603.0857
| 7.2704 | 55 | 7.5139e+12 | 1.4211e+13 | T-Dist | 0.00024236 | 0.24541 | 0.44327 | 0.0021863 | 1.5908e-33
T-Dist >.05 indicates independent variable is not a good predictor of dependent variable
Weather Outputs using Current Reference Temperatures (Note: reference temps may be different from above because they may be controlled by another worksheet)
| HDD reference temp | CDD reference temp | Year | Summer CDD | Fall HDD | Spring HDD | Winter HDD
| 65 | 65 | 2005 | 1312.5 | 754 | 1217 | 2675.5
|  |  | 2020 | 1316.5 | 672 | 1001 | 2277
Months electricity data
60
| Regression outputs for all reference temperatures |  |  | Coefficients for:
| HDD ref temp | CDD ref temp | R Squared | Summer (CDD) | Fall(HDD) | Spring(HDD) | Winter(HDD) | Constant
| 55 | 65 | 0.34435 | 2204.3891 | -615.337 | 162.5628 | 1095.1503 | 4151519.2284
| 55 | 66 | 0.34529 | 2389.5466 | -644.7773 | 135.383 | 1080.3097 | 4159982.4552
| 55 | 67 | 0.34568 | 2602.8825 | -679.1742 | 103.3848 | 1062.9704 | 4169870.5521
| 55 | 68 | 0.34469 | 2841.5461 | -722.8654 | 62.649 | 1040.946 | 4182430.4957
| 55 | 69 | 0.34257 | 3110.909 | -778.4153 | 10.8412 | 1012.9436 | 4198399.4769
| 55 | 70 | 0.33827 | 3410.3068 | -849.1971 | -55.3677 | 977.263 | 4218747.1686
| 55 | 71 | 0.33057 | 3727.0295 | -940.0705 | -140.6771 | 931.4543 | 4244870.6045
| 55 | 72 | 0.32419 | 4136.4254 | -1023.9867 | -219.2951 | 889.1526 | 4268994.0787
| 55 | 73 | 0.31857 | 4663.2748 | -1105.8348 | -295.7744 | 847.8935 | 4292523.0111
| 55 | 74 | 0.31356 | 5372.2614 | -1182.2427 | -367.284 | 809.3768 | 4314488.0568
| 55 | 75 | 0.31073 | 6332.1036 | -1249.9977 | -430.4428 | 775.2219 | 4333965.6377
| 56 | 65 | 0.34452 | 2212.4093 | -547.7357 | 161.4363 | 1046.6495 | 4148881.9884
| 56 | 66 | 0.34544 | 2396.8643 | -576.5823 | 134.5655 | 1031.8058 | 4157771.2324
| 56 | 67 | 0.3458 | 2609.1202 | -610.2615 | 102.8616 | 1014.4754 | 4168149.6362
| 56 | 68 | 0.3448 | 2846.0936 | -652.914 | 62.6046 | 992.5276 | 4181293.2118
| 56 | 69 | 0.34266 | 3112.903 | -706.9767 | 11.5626 | 964.7085 | 4197952.9085
| 56 | 70 | 0.33836 | 3408.4966 | -775.665 | -53.5197 | 929.3634 | 4219119.5307
| 56 | 71 | 0.33069 | 3719.5836 | -863.6031 | -137.2365 | 884.1129 | 4246218.0936
| 56 | 72 | 0.32436 | 4122.9573 | -944.4591 | -213.9977 | 842.5067 | 4271134.2667
| 56 | 73 | 0.31883 | 4642.8928 | -1022.9908 | -288.2845 | 802.0964 | 4295334.2178
| 56 | 74 | 0.31391 | 5343.63 | -1096.085 | -357.6054 | 764.4842 | 4317858.5513
| 56 | 75 | 0.31119 | 6294.0164 | -1160.6084 | -418.4581 | 731.2823 | 4337741.7529
| 57 | 65 | 0.3446 | 2219.9273 | -488.5817 | 158.0131 | 1001.7588 | 4146398.6999
| 57 | 66 | 0.3455 | 2403.5256 | -517.0527 | 131.3552 | 986.8655 | 4155748.8606
| 57 | 67 | 0.34585 | 2614.491 | -550.2773 | 99.8248 | 969.4856 | 4166660.1658
| 57 | 68 | 0.34482 | 2849.4953 | -592.2277 | 59.8905 | 947.5412 | 4180437.097
| 57 | 69 | 0.34268 | 3113.3916 | -645.2278 | 9.4202 | 919.8165 | 4197842.8962
| 57 | 70 | 0.33839 | 3404.7071 | -712.3643 | -54.7815 | 884.6971 | 4219891.1975
| 57 | 71 | 0.33076 | 3709.5357 | -798.0627 | -137.2107 | 839.8679 | 4248035.4404
| 57 | 72 | 0.3245 | 4106.2532 | -876.4866 | -212.378 | 798.844 | 4273790.6285
| 57 | 73 | 0.31906 | 4618.5866 | -952.3069 | -284.717 | 759.1821 | 4298690.779
| 57 | 74 | 0.31426 | 5310.258 | -1022.6515 | -352.0659 | 722.3845 | 4321792.6931
| 57 | 75 | 0.31165 | 6250.279 | -1084.4379 | -410.7917 | 690.0638 | 4342083.9624
| 58 | 65 | 0.34466 | 2227.1452 | -438.1614 | 153.5764 | 960.5276 | 4144008.1078
| 58 | 66 | 0.34554 | 2409.8552 | -466.2666 | 127.1773 | 945.587 | 4153822.1981
| 58 | 67 | 0.34587 | 2619.4889 | -499.0521 | 95.884 | 928.1583 | 4165270.6177
| 58 | 68 | 0.34483 | 2852.4839 | -540.3261 | 56.3522 | 906.2172 | 4179683.157
| 58 | 69 | 0.34268 | 3113.4254 | -592.3118 | 6.5329 | 878.5818 | 4197836.0944
| 58 | 70 | 0.3384 | 3400.4246 | -657.9742 | -56.7014 | 843.6759 | 4220764.8516
| 58 | 71 | 0.33082 | 3698.9653 | -741.5563 | -137.7497 | 799.2439 | 4249951.0206
| 58 | 72 | 0.32463 | 4089.0428 | -817.6792 | -211.2535 | 758.7772 | 4276532.4867
| 58 | 73 | 0.31929 | 4593.8297 | -890.9416 | -281.6141 | 719.8312 | 4302115.0991
| 58 | 74 | 0.3146 | 5276.5088 | -958.7047 | -346.9874 | 683.8086 | 4325777.374
| 58 | 75 | 0.3121 | 6206.2869 | -1017.9275 | -403.6224 | 652.3259 | 4346457.4656
| 59 | 65 | 0.34456 | 2231.5761 | -395.1975 | 143.7018 | 921.3509 | 4142526.7988
| 59 | 66 | 0.34544 | 2413.0637 | -423.1021 | 117.5235 | 906.3257 | 4152834.1414
| 59 | 67 | 0.34576 | 2620.9383 | -455.6566 | 86.4103 | 888.7978 | 4164858.3643
| 59 | 68 | 0.34472 | 2851.3837 | -496.5274 | 47.1989 | 866.7924 | 4179954.1325
| 59 | 69 | 0.34259 | 3108.6894 | -547.8535 | -2.0859 | 839.16 | 4198910.1253
| 59 | 70 | 0.33834 | 3390.4976 | -612.5043 | -64.5105 | 804.3563 | 4222785.6088
| 59 | 71 | 0.33084 | 3681.6249 | -694.5682 | -144.3831 | 760.1791 | 4253091.3012
| 59 | 72 | 0.32476 | 4063.8582 | -768.9145 | -216.3783 | 720.1613 | 4280543.7071
| 59 | 73 | 0.31954 | 4559.7312 | -840.1109 | -284.8953 | 681.8417 | 4306831.0953
| 59 | 74 | 0.31501 | 5231.7375 | -905.741 | -348.4099 | 646.5187 | 4331062.8201
| 59 | 75 | 0.31266 | 6149.3269 | -962.7714 | -403.0336 | 615.8248 | 4352118.9537
| 60 | 65 | 0.34436 | 2232.6477 | -359.5861 | 129.0231 | 883.6424 | 4142151.0137
| 60 | 66 | 0.34524 | 2412.6161 | -387.2949 | 103.0625 | 868.5418 | 4152951.8177
| 60 | 67 | 0.34557 | 2618.393 | -419.617 | 72.1567 | 850.9289 | 4165549.5262
| 60 | 68 | 0.34455 | 2845.8903 | -460.0962 | 33.2902 | 828.8713 | 4181326.3518
| 60 | 69 | 0.34244 | 3099.1131 | -510.7802 | -15.4275 | 801.2568 | 4201077.7659
| 60 | 70 | 0.33826 | 3375.2219 | -574.4508 | -77.0021 | 766.5709 | 4225887.0612
| 60 | 71 | 0.33087 | 3658.3831 | -655.0469 | -155.6354 | 722.6656 | 4257290.5508
| 60 | 72 | 0.32493 | 4032.1889 | -727.6588 | -226.0755 | 683.1179 | 4285577.3005
| 60 | 73 | 0.31987 | 4518.5097 | -796.8342 | -292.7226 | 645.4466 | 4312521.8669
| 60 | 74 | 0.31552 | 5179.0798 | -860.3703 | -354.3273 | 610.8475 | 4337269.0557
| 60 | 75 | 0.31334 | 6083.5821 | -915.2516 | -406.927 | 580.9626 | 4358644.4204
| 61 | 65 | 0.34414 | 2238.1223 | -323.5337 | 121.5688 | 850.8071 | 4140346.4816
| 61 | 66 | 0.345 | 2416.6961 | -351.2225 | 95.6342 | 835.5293 | 4151721.6322
| 61 | 67 | 0.34532 | 2620.4789 | -383.5141 | 64.716 | 817.7161 | 4164984.5013
| 61 | 68 | 0.34429 | 2845.1152 | -423.8242 | 25.9513 | 795.4799 | 4181540.51
| 61 | 69 | 0.34219 | 3094.3007 | -474.1296 | -22.4782 | 767.7385 | 4202195.4227
| 61 | 70 | 0.33805 | 3364.6961 | -537.1321 | -83.5249 | 733.0045 | 4228056.7798
| 61 | 71 | 0.33074 | 3639.774 | -616.6312 | -161.302 | 689.1781 | 4260687.8498
| 61 | 72 | 0.32491 | 4005.1547 | -687.8558 | -230.5316 | 649.9309 | 4289909.4218
| 61 | 73 | 0.31999 | 4482.0235 | -755.3483 | -295.6327 | 612.7508 | 4317592.0158
| 61 | 74 | 0.31578 | 5131.3795 | -817.1083 | -355.6319 | 578.7311 | 4342921.5079
| 61 | 75 | 0.31375 | 6023.1813 | -870.1285 | -406.4814 | 549.5277 | 4364664.9275
| 62 | 65 | 0.34389 | 2247.3098 | -287.7843 | 119.2124 | 821.9317 | 4137340.581
| 62 | 66 | 0.34473 | 2424.564 | -315.5981 | 93.1557 | 806.3881 | 4149369.9437
| 62 | 67 | 0.34502 | 2626.3896 | -348.0327 | 62.0444 | 788.2704 | 4163391.3715
| 62 | 68 | 0.34398 | 2848.1867 | -388.3562 | 23.1922 | 765.7454 | 4180823.7059
| 62 | 69 | 0.34187 | 3093.315 | -438.4946 | -25.1618 | 737.7528 | 4202487.3845
| 62 | 70 | 0.33773 | 3357.9254 | -501.078 | -85.914 | 702.8312 | 4229513.5203
| 62 | 71 | 0.33048 | 3624.7654 | -579.766 | -163.1019 | 658.9254 | 4263492.5926
| 62 | 72 | 0.32474 | 3981.6928 | -649.8491 | -231.3516 | 619.8458 | 4293736.6569
| 62 | 73 | 0.31993 | 4449.1759 | -715.909 | -295.1232 | 583.0335 | 4322226.0541
| 62 | 74 | 0.31586 | 5087.4805 | -776.1182 | -353.7285 | 549.4795 | 4348193.7798
| 62 | 75 | 0.31396 | 5966.8986 | -827.486 | -403.0145 | 520.8589 | 4370343.534
| 63 | 65 | 0.34358 | 2258.3258 | -253.0095 | 117.5719 | 795.8154 | 4133774.8592
| 63 | 66 | 0.34439 | 2434.0977 | -281.1021 | 91.2143 | 779.8994 | 4146560.7324
| 63 | 67 | 0.34466 | 2633.7525 | -313.8358 | 59.7436 | 761.367 | 4161448.4329
| 63 | 68 | 0.34358 | 2852.4002 | -354.3613 | 20.6081 | 738.4259 | 4179877.7417
| 63 | 69 | 0.34146 | 3093.0404 | -404.5472 | -27.8917 | 710.039 | 4202681.9047
| 63 | 70 | 0.33733 | 3351.2617 | -466.9665 | -88.6074 | 674.7652 | 4231018.5874
| 63 | 71 | 0.33013 | 3609.0509 | -545.1406 | -165.4795 | 630.5962 | 4266501.0341
| 63 | 72 | 0.32448 | 3956.7493 | -614.3393 | -232.9846 | 591.5362 | 4297879.2614
| 63 | 73 | 0.31978 | 4414.04 | -679.1975 | -295.6461 | 554.9653 | 4327257.9211
| 63 | 74 | 0.31585 | 5040.4449 | -738.0522 | -353.0079 | 521.7782 | 4353918.1945
| 63 | 75 | 0.31408 | 5906.5887 | -787.9482 | -400.8732 | 493.6611 | 4376505.615
| 64 | 65 | 0.34321 | 2270.0557 | -220.9749 | 115.9689 | 771.6096 | 4129986.1939
| 64 | 66 | 0.34399 | 2444.3014 | -249.367 | 89.3024 | 755.3038 | 4143567.7859
| 64 | 67 | 0.34423 | 2641.7291 | -282.4166 | 57.4812 | 736.341 | 4159362.3883
| 64 | 68 | 0.34312 | 2857.1457 | -323.1749 | 18.0667 | 712.9646 | 4178833.2412
| 64 | 69 | 0.34098 | 3093.1799 | -373.4519 | -30.5884 | 684.1583 | 4202826.7318
| 64 | 70 | 0.33685 | 3344.8262 | -435.7789 | -91.3056 | 648.4958 | 4232531.0007
| 64 | 71 | 0.32971 | 3593.2992 | -513.5487 | -167.9286 | 604.0151 | 4269580.1445
| 64 | 72 | 0.32414 | 3931.5768 | -581.9622 | -234.749 | 564.9378 | 4302128.735
| 64 | 73 | 0.31956 | 4378.5152 | -645.7198 | -296.3754 | 528.5732 | 4332417.774
| 64 | 74 | 0.31575 | 4992.886 | -703.3242 | -352.5647 | 495.721 | 4359781.2843
| 64 | 75 | 0.31411 | 5845.6676 | -751.8611 | -399.0985 | 468.0754 | 4382808.0509
| 65 | 65 | 0.34277 | 2279.5062 | -192.6681 | 110.5652 | 748.171 | 4126971.2712
| 65 | 66 | 0.34352 | 2452.0818 | -221.274 | 83.6661 | 731.5122 | 4141340.3627
| 65 | 67 | 0.34373 | 2647.1202 | -254.5445 | 51.5843 | 712.1594 | 4158033.2303
| 65 | 68 | 0.34261 | 2859.1068 | -295.4509 | 11.9688 | 688.3835 | 4178541.1882
| 65 | 69 | 0.34045 | 3090.3309 | -345.7244 | -36.7559 | 659.199 | 4203714.4555
| 65 | 70 | 0.33634 | 3335.1733 | -407.8655 | -97.3948 | 623.1875 | 4234776.2891
| 65 | 71 | 0.32927 | 3574.1218 | -485.1367 | -173.6712 | 578.4393 | 4273374.1
| 65 | 72 | 0.32379 | 3902.7844 | -552.6904 | -239.7354 | 539.3838 | 4307061.5266
| 65 | 73 | 0.31933 | 4339.1739 | -615.3006 | -300.2815 | 503.2576 | 4338222.3623
| 65 | 74 | 0.31567 | 4941.3092 | -671.6271 | -355.2381 | 470.7708 | 4366243.9873
| 65 | 75 | 0.31417 | 5780.5086 | -718.8091 | -400.4051 | 443.6183 | 4389664.5159
| 62 | 69 | 0.5039 | 60126.7764 | 637.4596 | -9856.0538 | -3349.0611 | 109286131.7069
| 62 | 70 | 0.49605 | 64967.2964 | -865.4414 | -11231.0123 | -4099.0457 | 109897611.6049
| 62 | 71 | 0.48824 | 70954.5295 | -2408.3218 | -12631.4271 | -4864.4964 | 110521701.4385
| 62 | 72 | 0.4799 | 78559.0536 | -3887.6634 | -13974.1699 | -5596.365 | 111118410.9244
| 62 | 73 | 0.47353 | 89448.067 | -5090.3831 | -15051.294 | -6188.5582 | 111601239.8677
| 62 | 74 | 0.46592 | 103177.2719 | -6318.4115 | -16129.0554 | -6775.2714 | 112079600.8285
| 62 | 75 | 0.45497 | 119695.9169 | -7660.8756 | -17325.911 | -7417.1117 | 112602908.1543
| 63 | 60 | 0.54489 | 38157.0222 | 12238.9088 | 1212.5877 | 2902.1832 | 104093712.9926
| 63 | 61 | 0.54027 | 39187.5492 | 10810.3286 | -194.0781 | 2092.7892 | 104777575.8259
| 63 | 62 | 0.53698 | 40566.1627 | 9500.8189 | -1449.6003 | 1369.3976 | 105388774.6257
| 63 | 63 | 0.5336 | 42178.2514 | 8202.49 | -2685.4443 | 660.8 | 105987473.7983
| 63 | 64 | 0.53014 | 44082.0946 | 6930.9559 | -3884.0118 | -24.2199 | 106566252.0666
| 63 | 65 | 0.52707 | 46465.3168 | 5747.3509 | -4974.6503 | -651.0504 | 107095865.6192
| 63 | 66 | 0.52329 | 48946.0954 | 4407.336 | -6201.1608 | -1353.8942 | 107689703.4261
| 63 | 67 | 0.51867 | 51783.203 | 3036.4268 | -7458.5037 | -2068.2961 | 108293306.7721
| 63 | 68 | 0.51273 | 55223.0446 | 1731.6352 | -8661.6248 | -2741.4331 | 108862045.0826
| 63 | 69 | 0.50645 | 59216.3496 | 327.0998 | -9944.5187 | -3457.949 | 109467434.5158
| 63 | 70 | 0.49894 | 63877.0176 | -1107.1189 | -11274.3782 | -4194.7384 | 110089953.1616
| 63 | 71 | 0.49151 | 69654.6577 | -2571.8817 | -12621.8936 | -4943.0386 | 110722197.3555
| 63 | 72 | 0.48358 | 77004.3713 | -3971.7095 | -13910.5655 | -5656.4274 | 111324944.6953
| 63 | 73 | 0.47756 | 87582.7532 | -5104.5071 | -14938.7331 | -6231.0229 | 111810424.5888
| 63 | 74 | 0.47033 | 100896.4318 | -6263.885 | -15969.7149 | -6801.0262 | 112292024.4641
| 63 | 75 | 0.45987 | 116837.1318 | -7533.8077 | -17118.5988 | -7425.8157 | 112819913.6205
| 64 | 60 | 0.54597 | 38019.5118 | 11513.147 | 829.2126 | 2733.2919 | 104146225.3434
| 64 | 61 | 0.54148 | 38982.79 | 10120.7314 | -553.9813 | 1922.7243 | 104855122.0566
| 64 | 62 | 0.53832 | 40295.4079 | 8848.3502 | -1784.9748 | 1200.309 | 105486923.6561
| 64 | 63 | 0.53509 | 41834.1891 | 7587.7376 | -2995.7662 | 493.4697 | 106105102.8906
| 64 | 64 | 0.53177 | 43658.5218 | 6355.8883 | -4167.8258 | -188.3572 | 106701407.059
| 64 | 65 | 0.52886 | 45959.5434 | 5213.7787 | -5229.8628 | -809.9042 | 107244992.3929
| 64 | 66 | 0.52526 | 48343.756 | 3924.2957 | -6421.2725 | -1505.0027 | 107852903.4978
| 64 | 67 | 0.52086 | 51069.0378 | 2607.3857 | -7641.294 | -2210.3053 | 108469738.8157
| 64 | 68 | 0.51517 | 54373.8921 | 1352.0418 | -8811.2303 | -2875.5203 | 109051514.7702
| 64 | 69 | 0.50919 | 58209.8089 | 6.2116 | -10053.9073 | -3580.8259 | 109668352.6326
| 64 | 70 | 0.50206 | 62684.1008 | -1364.0434 | -11339.0772 | -4304.0055 | 110300822.654
| 64 | 71 | 0.49503 | 68245.4108 | -2756.0035 | -12634.3935 | -5034.7565 | 110939914.2753
| 64 | 72 | 0.48752 | 75331.4637 | -4082.0416 | -13870.0714 | -5729.4437 | 111547465.7236
| 64 | 73 | 0.48185 | 85586.3231 | -5149.9918 | -14850.5298 | -6286.3407 | 112034510.1319
| 64 | 74 | 0.47502 | 98467.7022 | -6245.5938 | -15835.923 | -6839.5684 | 112518345.5626
| 64 | 75 | 0.46507 | 113808.5099 | -7448.499 | -16938.3397 | -7447.3931 | 113049929.7981
| 65 | 60 | 0.54694 | 37822.5469 | 10785.5578 | 443.9149 | 2547.1007 | 104224805.7033
| 65 | 61 | 0.54261 | 38719.0571 | 9429.6792 | -913.887 | 1737.4869 | 104956943.3208
| 65 | 62 | 0.5396 | 39966.4323 | 8194.8676 | -2118.458 | 1018.1058 | 105607482.9425
| 65 | 63 | 0.53651 | 41432.8107 | 6972.4347 | -3302.2896 | 315.0335 | 106243274.5188
| 65 | 64 | 0.53337 | 43178.4782 | 5780.364 | -4446.2499 | -361.7752 | 106855315.8105
| 65 | 65 | 0.53061 | 45397.7546 | 4679.2519 | -5478.7519 | -976.5309 | 107411242.2477
| 65 | 66 | 0.52721 | 47686.8959 | 3439.353 | -6634.2212 | -1662.2935 | 108031380.648
| 65 | 67 | 0.52304 | 50302.2195 | 2175.12 | -7816.1656 | -2356.9996 | 108659606.6246
| 65 | 68 | 0.51762 | 53473.3377 | 967.9016 | -8952.2051 | -3013.012 | 109252841.6739
| 65 | 69 | 0.51195 | 57154.5575 | -321.0401 | -10154.1737 | -3705.8198 | 109879351.0146
| 65 | 70 | 0.50518 | 61446.0513 | -1629.7472 | -11394.3992 | -4414.2489 | 110519986.7705
| 65 | 71 | 0.49856 | 66795.9925 | -2952.237 | -12637.9217 | -5126.5292 | 111164105.1538
| 65 | 72 | 0.49147 | 73623.7118 | -4208.4463 | -13821.4855 | -5801.8922 | 111774839.0574
| 65 | 73 | 0.48615 | 83559.2922 | -5215.4325 | -14755.6093 | -6340.8157 | 112262190.1804
| 65 | 74 | 0.4797 | 96014.5607 | -6250.9518 | -15696.6444 | -6877.005 | 112747068.6254
| 65 | 75 | 0.47025 | 110765.4025 | -7390.8639 | -16753.7378 | -7467.6349 | 113281178.0306
| 66 | 60 | 0.5479 | 37593.924 | 10096.3964 | 81.6639 | 2357.6372 | 104318005.633
| 66 | 61 | 0.54373 | 38423.7945 | 8775.3442 | -1249.4746 | 1550.058 | 105072340.4836
| 66 | 62 | 0.54086 | 39606.4964 | 7576.6077 | -2426.4552 | 834.8035 | 105740437.5576
| 66 | 63 | 0.53793 | 41001.5857 | 6391.1807 | -3581.9426 | 136.6929 | 106392521.1808
| 66 | 64 | 0.53496 | 42670.262 | 5237.7932 | -4696.3218 | -533.8727 | 107018875.7292
| 66 | 65 | 0.53236 | 44809.7103 | 4176.4361 | -5698.2049 | -1140.7584 | 107585748.9233
| 66 | 66 | 0.52916 | 47006.8494 | 2984.4134 | -6816.7284 | -1816.0586 | 108216526.0063
| 66 | 67 | 0.52522 | 49516.1614 | 1770.93 | -7959.5716 | -2499.0761 | 108854511.5575
| 66 | 68 | 0.52006 | 52558.2505 | 610.408 | -9060.2288 | -3144.7639 | 109457628.5915
| 66 | 69 | 0.5147 | 56091.4482 | -623.6312 | -10220.2264 | -3823.996 | 110092078.2894
| 66 | 70 | 0.50828 | 60208.5236 | -1873.368 | -11414.5078 | -4516.7625 | 110739170.1013
| 66 | 71 | 0.50205 | 65357.7837 | -3129.8897 | -12605.954 | -5209.9287 | 111386635.2743
| 66 | 72 | 0.49537 | 71939.9018 | -4320.2961 | -13737.5098 | -5865.5867 | 111999065.0996
| 66 | 73 | 0.49037 | 81570.1824 | -5270.2665 | -14626.1288 | -6386.4947 | 112485629.1535
| 66 | 74 | 0.4843 | 93618.9184 | -6249.2652 | -15523.2972 | -6905.5304 | 112970444.4112
| 66 | 75 | 0.47532 | 107807.7614 | -7329.9074 | -16535.0425 | -7478.8103 | 113505927.475
| 67 | 60 | 0.54885 | 37292.7671 | 9409.7092 | -301.7962 | 2147.1907 | 104443156.976
| 67 | 61 | 0.54485 | 38055.4781 | 8123.1965 | -1603.9019 | 1343.3473 | 105217948.597
| 67 | 62 | 0.54215 | 39173.3313 | 6960.5007 | -2750.9521 | 633.9513 | 105901706.303
| 67 | 63 | 0.5394 | 40496.8783 | 5811.9726 | -3875.9026 | -57.5484 | 106568214.4745
| 67 | 64 | 0.53661 | 42088.2192 | 4696.9798 | -4958.731 | -720.3347 | 107207046.9815
| 67 | 65 | 0.53419 | 44147.2912 | 3674.9607 | -5928.3568 | -1317.9583 | 107783071.8083
| 67 | 66 | 0.5312 | 46252.6518 | 2529.974 | -7008.4034 | -1981.3748 | 108422511.6731
| 67 | 67 | 0.52751 | 48656.0153 | 1365.9767 | -8110.9094 | -2651.4461 | 109068365.9313
| 67 | 68 | 0.52262 | 51567.9494 | 250.7865 | -9175.1735 | -3285.7913 | 109679785.2555
| 67 | 69 | 0.51757 | 54952.9148 | -930.1112 | -10292.3441 | -3950.4213 | 110320394.7397
| 67 | 70 | 0.51153 | 58895.2493 | -2123.2181 | -11440.2201 | -4626.6914 | 110972223.7391
| 67 | 71 | 0.50569 | 63844.0416 | -3316.7013 | -12579.5728 | -5300.0546 | 111621250.8587
| 67 | 72 | 0.49942 | 70179.7215 | -4444.6644 | -13659.5342 | -5935.5724 | 112233800.3782
| 67 | 73 | 0.49475 | 79500.9076 | -5340.7841 | -14503.4188 | -6438.2768 | 112718336.5058
| 67 | 74 | 0.48904 | 91138.5269 | -6266.3238 | -15357.4335 | -6939.9942 | 113201921.3471
| 67 | 75 | 0.48055 | 104759.9347 | -7291.1447 | -16324.618 | -7495.8521 | 113737689.907
| 68 | 60 | 0.54985 | 36856.7884 | 8681.5683 | -761.7611 | 1891.035 | 104626678.8469
| 68 | 61 | 0.54608 | 37554.5979 | 7434.0257 | -2029.0715 | 1095.1076 | 105417569.4445
| 68 | 62 | 0.54357 | 38609.8226 | 6311.6068 | -3140.7237 | 395.5112 | 106112738.662
| 68 | 63 | 0.54103 | 39862.6717 | 5203.0343 | -4230.733 | -286.0813 | 106790017.946
| 68 | 64 | 0.53845 | 41376.365 | 4128.6398 | -5278.5339 | -938.2992 | 107438108.4382
| 68 | 65 | 0.53623 | 43353.6651 | 3147.6603 | -6213.0643 | -1524.2449 | 108020346.2142
| 68 | 66 | 0.53347 | 45366.5175 | 2051.0502 | -7251.983 | -2173.36 | 108665353.5511
| 68 | 67 | 0.53005 | 47662.0039 | 937.1601 | -8312.1663 | -2828.4336 | 109316281.8041
| 68 | 68 | 0.52547 | 50437.8022 | -133.3482 | -9339.454 | -3450.1792 | 109934092.8673
| 68 | 69 | 0.52076 | 53668.494 | -1262.0904 | -10413.4369 | -4098.9336 | 110578741.8097
| 68 | 70 | 0.51511 | 57428.4445 | -2400.0631 | -11514.9899 | -4757.6359 | 111233275.6903
| 68 | 71 | 0.50969 | 62168.1387 | -3532.2954 | -12602.5801 | -5410.1761 | 111881686.5042
| 68 | 72 | 0.50385 | 68244.8809 | -4599.9003 | -13631.7075 | -6024.7965 | 112492417.5292
| 68 | 73 | 0.49952 | 77236.7938 | -5444.2226 | -14431.7335 | -6508.8202 | 112973378.2627
| 68 | 74 | 0.49419 | 88436.1919 | -6318.8018 | -15243.8593 | -6992.9324 | 113454426.9116
| 68 | 75 | 0.4862 | 101454.7447 | -7290.7925 | -16168.2967 | -7531.2513 | 113989339.2178
| 65 | 54 | 0.56273 | 34199.118 | 18894.8867 | 8894.5914 | 7709.1828 | 99556710.697
| 65 | 55 | 0.56182 | 34775.6326 | 17684.6599 | 7584.0421 | 6892.1538 | 100295553.8829
| 65 | 56 | 0.55966 | 35278.197 | 16344.265 | 6156.3067 | 6011.83 | 101091634.7847
| 65 | 57 | 0.5566 | 35758.753 | 14926.2016 | 4664.9716 | 5101.4745 | 101914873.5071
| 65 | 58 | 0.5539 | 36393.0624 | 13574.9455 | 3268.8075 | 4251.3288 | 102683664.3219
| 65 | 59 | 0.55115 | 37119.6445 | 12229.9618 | 1893.9199 | 3417.3775 | 103437810.3294
| 65 | 60 | 0.54694 | 37822.5469 | 10785.5578 | 443.9149 | 2547.1007 | 104224805.7033
| 66 | 40 | 0.54342 | 23580.7118 | 22570.2425 | 15403.784 | 12332.634 | 95000669.255
| 66 | 41 | 0.5454 | 24378.7029 | 22824.2757 | 15473.326 | 12345.9189 | 94988260.1913
| 66 | 42 | 0.54707 | 25163.6386 | 22984.6124 | 15436.4997 | 12292.7956 | 95037881.0861
| 66 | 43 | 0.54835 | 25925.2248 | 23036.9553 | 15279.3262 | 12164.8652 | 95157376.9148
| 66 | 44 | 0.54981 | 26704.4734 | 23035.7569 | 15069.2271 | 12002.8282 | 95308730.6559
| 66 | 45 | 0.55093 | 27455.1174 | 22914.1404 | 14735.4841 | 11764.0184 | 95531795.5491
| 66 | 46 | 0.55225 | 28221.369 | 22723.178 | 14348.4079 | 11490.6845 | 95787108.2939
| 66 | 47 | 0.55381 | 29008.9511 | 22466.5222 | 13913.6583 | 11186.1336 | 96071579.8562
| 66 | 48 | 0.55537 | 29791.6025 | 22119.4925 | 13390.5028 | 10826.0002 | 96407969.3142
| 66 | 49 | 0.55734 | 30609.474 | 21731.3248 | 12829.7267 | 10442.4777 | 96766205.8469
| 66 | 50 | 0.55938 | 31426.9262 | 21255.7702 | 12186.9178 | 10007.0246 | 97172949.1163
| 66 | 51 | 0.56071 | 32166.3092 | 20605.0484 | 11370.7779 | 9466.3691 | 97677958.7389
| 66 | 52 | 0.56186 | 32893.4687 | 19849.8472 | 10468.6321 | 8874.6419 | 98230672.8536
| 66 | 53 | 0.5623 | 33548.3297 | 18936.8323 | 9418.417 | 8194.6431 | 98865838.7128
| 66 | 54 | 0.56274 | 34220.2195 | 17960.4717 | 8324.8804 | 7489.8127 | 99524199.0231
| 66 | 55 | 0.56201 | 34780.5064 | 16801.423 | 7061.1824 | 6685.1175 | 100275839.9738
| 66 | 56 | 0.56002 | 35252.1584 | 15505.4807 | 5672.4822 | 5811.6932 | 101091678.6534
| 66 | 57 | 0.55712 | 35690.0564 | 14127.3307 | 4214.7335 | 4904.7926 | 101938786.48
| 66 | 58 | 0.55456 | 36279.0425 | 12813.5845 | 2849.5289 | 4057.7812 | 102729953.6517
| 66 | 59 | 0.55195 | 36955.6011 | 11505.8377 | 1505.0023 | 3227.0878 | 103505878.6681
| 66 | 60 | 0.5479 | 37593.924 | 10096.3964 | 81.6639 | 2357.6372 | 104318005.633
| 67 | 40 | 0.54 | 23029.9178 | 20471.8771 | 13518.3009 | 11394.4245 | 95530127.9723
| 67 | 41 | 0.54215 | 23864.8479 | 20801.8905 | 13679.4107 | 11464.4336 | 95462649.0827
| 67 | 42 | 0.544 | 24689.2721 | 21043.9773 | 13739.1929 | 11469.7454 | 95457529.2254
| 67 | 43 | 0.54551 | 25492.0839 | 21182.9798 | 13682.6205 | 11401.1499 | 95523645.673
| 67 | 44 | 0.5472 | 26315.6634 | 21272.3888 | 13575.9484 | 11299.3861 | 95621731.6068
| 67 | 45 | 0.54857 | 27110.4672 | 21243.5062 | 13346.3239 | 11119.6725 | 95794950.1262
| 67 | 46 | 0.55014 | 27921.0155 | 21145.0965 | 13061.4462 | 10903.4445 | 96003363.4276
| 67 | 47 | 0.55196 | 28752.498 | 20979.7944 | 12726.0526 | 10653.5026 | 96244272.1661
| 67 | 48 | 0.55378 | 29578.2192 | 20723.782 | 12300.7645 | 10345.8592 | 96540797.0798
| 67 | 49 | 0.556 | 30438.9046 | 20424.6356 | 11834.8776 | 10012.3997 | 96862204.9919
| 67 | 50 | 0.5583 | 31296.4506 | 20035.296 | 11283.1971 | 9623.5868 | 97236965.7544
| 67 | 51 | 0.55989 | 32066.8791 | 19465.3466 | 10551.3923 | 9123.3965 | 97719078.5923
| 67 | 52 | 0.56128 | 32816.2921 | 18783.143 | 9724.4767 | 8565.6025 | 98256713.3629
| 67 | 53 | 0.56195 | 33482.1248 | 17936.7089 | 8741.7793 | 7913.2664 | 98885473.3943
| 67 | 54 | 0.56261 | 34157.0871 | 17020.6298 | 7708.4975 | 7231.2963 | 99542796.3182
| 67 | 55 | 0.56208 | 34705.6943 | 15915.9225 | 6497.8283 | 6443.4444 | 100302174.4128
| 67 | 56 | 0.56028 | 35149.51 | 14666.5034 | 5153.3054 | 5580.5926 | 101133841.8649
| 67 | 57 | 0.55756 | 35546.6184 | 13329.4723 | 3733.4366 | 4680.1625 | 102001729.4566
| 67 | 58 | 0.55517 | 36091.5922 | 12054.1253 | 2402.913 | 3838.916 | 102812572.3719
| 67 | 59 | 0.55273 | 36719.0685 | 10784.1542 | 1092.0363 | 3013.8356 | 103607833.493
| 67 | 60 | 0.54885 | 37292.7671 | 9409.7092 | -301.7962 | 2147.1907 | 104443156.976
| 68 | 40 | 0.53617 | 22181.2081 | 18097.1579 | 11268.5451 | 10196.4675 | 96373804.6005
| 68 | 41 | 0.53844 | 23048.409 | 18500.5427 | 11521.2754 | 10325.624 | 96245465.364
| 68 | 42 | 0.54045 | 23909.6241 | 18824.5433 | 11680.857 | 10393.8678 | 96177653.4421
| 68 | 43 | 0.54215 | 24753.191 | 19053.3526 | 11731.3931 | 10391.256 | 96180248.7149
| 68 | 44 | 0.54405 | 25622.9395 | 19239.5561 | 11737.8071 | 10358.4279 | 96212869.0819
| 68 | 45 | 0.54567 | 26466.3108 | 19312.8442 | 11625.3473 | 10248.574 | 96322027.8246
| 68 | 46 | 0.5475 | 27327.9068 | 19319.4361 | 11458.5779 | 10101.9203 | 96467753.4571
| 68 | 47 | 0.54957 | 28212.2566 | 19260.5768 | 11240.8874 | 9920.4628 | 96648062.624
| 68 | 48 | 0.55167 | 29092.2908 | 19112.8442 | 10933.9379 | 9680.415 | 96886591.4462
| 68 | 49 | 0.55417 | 30008.9065 | 18921.5441 | 10584.8413 | 9412.8594 | 97152453.8689
| 68 | 50 | 0.55676 | 30921.0278 | 18637.9598 | 10146.8142 | 9086.7619 | 97476487.7166
| 68 | 51 | 0.55864 | 31738.1132 | 18168.8603 | 9522.3399 | 8643.18 | 97917262.5735
| 68 | 52 | 0.56032 | 32525.569 | 17579.4374 | 8793.1137 | 8134.8423 | 98422383.4719
| 68 | 53 | 0.56128 | 33218.1351 | 16818.6416 | 7899.5011 | 7524.9181 | 99028447.8889
| 68 | 54 | 0.5622 | 33910.7606 | 15980.0492 | 6945.9203 | 6879.0655 | 99670213.4313
| 68 | 55 | 0.56194 | 34461.1914 | 14945.2072 | 5805.9035 | 6120.028 | 100424447.6094
| 68 | 56 | 0.56038 | 34887.8703 | 13754.8379 | 4520.0561 | 5277.6347 | 101261510.1093
| 68 | 57 | 0.55791 | 35252.8891 | 12469.3876 | 3150.362 | 4392.0625 | 102141478.2933
| 68 | 58 | 0.55573 | 35760.7244 | 11241.0469 | 1864.7199 | 3563.606 | 102964692.1151
| 68 | 59 | 0.5535 | 36344.5034 | 10015.7778 | 595.9287 | 2750.0735 | 103773076.4802
| 68 | 60 | 0.54985 | 36856.7884 | 8681.5683 | -761.7611 | 1891.035 | 104626678.8469
| 69 | 40 | 0.53309 | 21277.1054 | 15861.7331 | 9125.8578 | 9000.6522 | 97286945.4349
| 69 | 41 | 0.53541 | 22171.0803 | 16325.1467 | 9456.3285 | 9182.4937 | 97100829.639
| 69 | 42 | 0.53752 | 23064.4758 | 16718.6756 | 9703.0619 | 9308.2213 | 96972146.7379
| 69 | 43 | 0.53936 | 23945.3047 | 17026.1512 | 9849.5793 | 9367.3207 | 96911658.0926
| 69 | 44 | 0.54143 | 24858.8174 | 17299.1643 | 9959.3285 | 9400.1924 | 96878013.756
| 69 | 45 | 0.54325 | 25749.8078 | 17466.338 | 9956.2096 | 9358.3128 | 96920877.7297
| 69 | 46 | 0.54528 | 26662.8227 | 17571.2616 | 9901.4667 | 9280.4949 | 97000524.8625
| 69 | 47 | 0.54757 | 27601.6795 | 17613.6943 | 9796.9978 | 9167.8031 | 97115865.5058
| 69 | 48 | 0.54991 | 28538.9884 | 17570.4304 | 9605.345 | 8996.5707 | 97291122.8232
| 69 | 49 | 0.55265 | 29515.5525 | 17484.2091 | 9371.1072 | 8796.792 | 97495597.4821
| 69 | 50 | 0.55549 | 30487.276 | 17304.67 | 9045.8489 | 8535.8828 | 97762639.5085
| 69 | 51 | 0.55765 | 31357.0211 | 16935.9049 | 8529.0365 | 8152.0208 | 98155524.5319
| 69 | 52 | 0.55959 | 32188.8548 | 16439.4452 | 7898.4778 | 7696.4344 | 98621819.7571
| 69 | 53 | 0.56081 | 32914.7405 | 15764.9483 | 7095.4068 | 7132.3282 | 99199185.7315
| 69 | 54 | 0.56199 | 33631.2434 | 15004.4078 | 6222.8389 | 6525.6842 | 99820089.3311
| 69 | 55 | 0.56197 | 34189.522 | 14040.1165 | 5154.9132 | 5798.4391 | 100564428.8355
| 69 | 56 | 0.56066 | 34604.44 | 12909.5031 | 3929.1891 | 4979.1987 | 101402926.0598
| 69 | 57 | 0.55841 | 34942.2118 | 11676.1972 | 2610.9944 | 4110.877 | 102291658.226
| 69 | 58 | 0.55644 | 35417.1253 | 10494.9567 | 1371.0411 | 3297.1228 | 103124540.3004
| 69 | 59 | 0.55441 | 35961.1604 | 9314.1542 | 144.8112 | 2496.7504 | 103943726.0144
| 69 | 60 | 0.55097 | 36415.9564 | 8020.1025 | -1176.0317 | 1646.8962 | 104813556.6183
| 70 | 40 | 0.53043 | 20240.576 | 13629.0158 | 6951.2869 | 7729.7361 | 98350776.3768
| 70 | 41 | 0.53275 | 21151.2381 | 14137.3261 | 7344.0747 | 7956.2968 | 98112126.741
| 70 | 42 | 0.5349 | 22067.5319 | 14586.2454 | 7663.9133 | 8132.6834 | 97926328.2876
| 70 | 43 | 0.53681 | 22977.496 | 14959.6527 | 7894.1708 | 8248.0713 | 97804783.4843
| 70 | 44 | 0.53898 | 23927.9519 | 15308.3665 | 8096.9226 | 8342.6447 | 97705163.7338
| 70 | 45 | 0.54094 | 24861.5858 | 15560.5536 | 8195.401 | 8366.574 | 97679957.6491
| 70 | 46 | 0.54314 | 25823.0159 | 15757.469 | 8247.6384 | 8357.2417 | 97689787.8944
| 70 | 47 | 0.5456 | 26815.4286 | 15897.3933 | 8253.9889 | 8314.7034 | 97734596.0058
| 70 | 48 | 0.54813 | 27811.1844 | 15957.0472 | 8177.6536 | 8215.2781 | 97839326.4588
| 70 | 49 | 0.55109 | 28850.795 | 15976.3711 | 8060.3949 | 8087.5798 | 97973838.5772
| 70 | 50 | 0.55415 | 29887.3202 | 15903.4785 | 7852.1941 | 7897.4926 | 98174068.6127
| 70 | 51 | 0.55656 | 30816.9423 | 15639.6565 | 7449.4617 | 7580.2154 | 98508275.3901
| 70 | 52 | 0.55876 | 31701.6432 | 15242.2199 | 6925.3741 | 7184.8957 | 98924688.8265
| 70 | 53 | 0.56024 | 32470.3463 | 14660.9885 | 6221.5931 | 6674.5159 | 99462301.8421
| 70 | 54 | 0.56167 | 33220.541 | 13985.8149 | 5439.0219 | 6114.8828 | 100051796.3245
| 70 | 55 | 0.56191 | 33796.6827 | 13099.4752 | 4452.3042 | 5427.0967 | 100776281.8325
| 70 | 56 | 0.56085 | 34209.1384 | 12035.6241 | 3295.3932 | 4638.1085 | 101607369.4849
| 70 | 57 | 0.55885 | 34528.068 | 10860.7481 | 2036.6277 | 3793.4303 | 102497118.6673
| 70 | 58 | 0.55711 | 34977.4499 | 9732.0245 | 849.2275 | 2999.9263 | 103332963.0946
| 70 | 59 | 0.55529 | 35488.5948 | 8600.415 | -328.358 | 2217.6674 | 104156962.3164
| 70 | 60 | 0.55207 | 35892.0729 | 7350.7054 | -1606.798 | 1381.4715 | 105037776.6128

## ComFuelsRegress
| Weather Regression Model for Commercial Natural Gas | [6 empty] | Go to Contents
This sheet calculates the best weather regression parameters, by trying a variety of reference temperatures for heating degree days.
Caution: adding rows or columns or moving cells around on this sheet will cause the macro to not work properly
| Range to test for HDD Ref Temp |  |  | Return to Weather Analysis |  |  |  | Weather Outputs using Best Reference Temperatures
| Min | Max | [5 empty] | Year |  | Fall HDD | Spring HDD | Winter HDD
| 55 | 65 | [5 empty] | 2005 | 1312.5 | 754 | 1217 | 2675.5
[8 empty] | 2020 | 1316.5 | 672 | 1001 | 2277
0 | Weather regression complete; HDD coefficients found
Regression Outputs Using Best Reference Temperatures
| HDD reference temp |  | R Squared | Standard error on Y |  |  | Fall (therms/HDD) | Spring (therms/HDD) | Winter (therms/HDD) | Constant (therms/month)
| 65 | 65 | 0.84179 | 118124.6645 | Coefficient |  | 310.6229 | 837.1239 | 734.0749 | 234879.5701
| F statistic | degrees of freedom | Reg sum of squares | Resid sum of squares | Error |  | 95.8803 | 89.3244 | 44.483 | 22795.1399
| 99.3208 | 56 | 4.1576e+12 | 781392435869.0349 | T-Dist |  | 0.0010076 | 2.2744e-13 | 1.8054e-23 | 7.6385e-15
T-Dist >.05 indicates independent variable is not a good predictor of dependent variable
Weather Outputs using Current Reference Temperatures (Note: reference temps may be different from above because they may be controlled by another worksheet)
| HDD reference temp | CDD reference temp | Year | Summer CDD | Fall HDD | Spring HDD | Winter HDD
| 65 | 65 | 2005 | 1312.5 | 754 | 1217 | 2675.5
|  |  | 2020 | 1316.5 | 672 | 1001 | 2277
Months gas data
60
| Regression outputs for all reference temperatures |  |  | Coefficients for:
| HDD ref temp | CDD ref temp | R Squared | Summer (CDD) | Fall(HDD) | Spring(HDD) | Winter(HDD) | Constant
| 55 | 65 | 0.79518 | 0 | 507.2972 | 1404.6684 | 1044.705 | 272061.4812
| 56 | 65 | 0.80168 | 0 | 476.2784 | 1326.1218 | 1001.3589 | 268098.7425
| 57 | 65 | 0.80799 | 0 | 449.2649 | 1255.406 | 961.5529 | 264110.8485
| 58 | 65 | 0.81372 | 0 | 425.476 | 1188.3319 | 924.8887 | 260299.5073
| 59 | 65 | 0.81906 | 0 | 404.3543 | 1126.6357 | 891.3296 | 256422.7928
| 60 | 65 | 0.82369 | 0 | 384.4266 | 1069.0613 | 859.9463 | 252825.9442
| 61 | 65 | 0.82782 | 0 | 366.8844 | 1015.5819 | 830.9849 | 249221.2991
| 62 | 65 | 0.83165 | 0 | 350.9767 | 966.2085 | 804.1429 | 245623.2558
| 63 | 65 | 0.83554 | 0 | 336.4202 | 920.1443 | 779.3664 | 241901.7393
| 64 | 65 | 0.83886 | 0 | 323.0129 | 877.0289 | 756.0158 | 238321.4067
| 65 | 65 | 0.84179 | 0 | 310.6229 | 837.1239 | 734.0749 | 234879.5701
| 61 |  | 0.8253 | 0 | 418.0482 | 2152.6363 | 1057.8213 | 601.8785
| 62 |  | 0.82738 | 0 | 393.4114 | 1990.107 | 1023.0074 | 601.7665
| 63 |  | 0.8287 | 0 | 371.0215 | 1844.0982 | 990.7324 | 601.6325
| 64 |  | 0.8295 | 0 | 349.1116 | 1714.2385 | 959.8261 | 601.531
| 65 |  | 0.82996 | 0 | 328.654 | 1597.1446 | 930.382 | 601.5357
| 66 |  | 0.80167 | 0 | 1361.9615 | 824.5987 | 502287.1061 | 601.769
| 67 |  | 0.80265 | 0 | 1282.35 | 799.0421 | 501884.3575 | 602.174
| 68 |  | 0.80356 | 0 | 1210.0255 | 774.9694 | 501544.9966 | 602.7236
| 69 |  | 0.80435 | 0 | 1142.1974 | 752.3013 | 501218.1874 | 603.2045
| 70 |  | 0.8051 | 0 | 1080.4016 | 730.8838 | 500939.5871 | 603.8086
| 71 |  | 0.80579 | 0 | 1024.9213 | 710.6332 | 500688.0847 | 604.2811
| 72 |  | 0.80639 | 0 | 974.1106 | 691.4694 | 500448.0561 | 596.3153
| 73 |  | 0.80692 | 0 | 927.399 | 673.3054 | 500221.4958 | 596.2569
| 74 |  | 0.8074 | 0 | 884.9239 | 656.0561 | 500017.918 | 596.2034
| 75 |  | 0.80785 | 0 | 846.1388 | 639.6561 | 499833.9399 | 596.1948
| 76 |  | 0.80826 | 0 | 810.5864 | 624.0454 | 499666.8194 | 596.3588
| 77 |  | 0.80864 | 0 | 777.8816 | 609.1697 | 499514.3101 | 596.7742
| 78 |  | 0.809 | 0 | 747.6976 | 594.9791 | 499374.5534 | 597.377
| 79 |  | 0.80934 | 0 | 719.7554 | 581.4282 | 499245.9977 | 598.143
| 80 |  | 0.80965 | 0 | 693.8157 | 568.4751 | 499127.337 | 598.7838
| 57 | 74 | 0.95106 | 1.0845 | 0.60659 | 0.76953 | 1.0181 | 599.5744
| 57 | 75 | 0.95088 | 1.3345 | 0.60454 | 0.76671 | 1.0167 | 600.1771
| 58 | 65 | 0.95222 | 0.21843 | 0.58137 | 0.71845 | 0.97114 | 590.3706
| 58 | 66 | 0.9523 | 0.26634 | 0.58135 | 0.71843 | 0.97112 | 590.3763
| 58 | 67 | 0.95241 | 0.33215 | 0.58122 | 0.71825 | 0.97103 | 590.4188
| 58 | 68 | 0.95252 | 0.41672 | 0.58089 | 0.71781 | 0.97081 | 590.5206
| 58 | 69 | 0.9526 | 0.51742 | 0.57976 | 0.71632 | 0.97003 | 590.8729
| 58 | 70 | 0.95254 | 0.62172 | 0.57774 | 0.71365 | 0.96865 | 591.5019
| 58 | 71 | 0.95238 | 0.75327 | 0.57507 | 0.71011 | 0.96681 | 592.3352
| 58 | 72 | 0.95213 | 0.89302 | 0.57181 | 0.70579 | 0.96458 | 593.3515
| 58 | 73 | 0.95189 | 1.0798 | 0.56917 | 0.70229 | 0.96276 | 594.176
| 58 | 74 | 0.95159 | 1.2632 | 0.56595 | 0.69803 | 0.96055 | 595.1795
| 58 | 75 | 0.95133 | 1.547 | 0.56354 | 0.69484 | 0.9589 | 595.9301
| 59 | 65 | 0.95225 | 0.26972 | 0.55064 | 0.66493 | 0.92407 | 583.9258
| 59 | 66 | 0.95233 | 0.32688 | 0.55038 | 0.6646 | 0.92389 | 584.0104
| 59 | 67 | 0.95243 | 0.40421 | 0.5499 | 0.66398 | 0.92356 | 584.1705
| 59 | 68 | 0.95251 | 0.50272 | 0.54918 | 0.66306 | 0.92307 | 584.4071
| 59 | 69 | 0.95254 | 0.61698 | 0.54741 | 0.66081 | 0.92187 | 584.9875
| 59 | 70 | 0.95239 | 0.73434 | 0.54472 | 0.65737 | 0.92004 | 585.8734
| 59 | 71 | 0.95212 | 0.88238 | 0.54135 | 0.65306 | 0.91775 | 586.9815
| 59 | 72 | 0.95173 | 1.0375 | 0.53737 | 0.64797 | 0.91503 | 588.2935
| 59 | 73 | 0.95139 | 1.2478 | 0.53421 | 0.64393 | 0.91288 | 589.3333
| 59 | 74 | 0.95095 | 1.4501 | 0.5304 | 0.63907 | 0.91029 | 590.5845
| 59 | 75 | 0.95061 | 1.7684 | 0.5276 | 0.63549 | 0.90839 | 591.506
| 60 | 65 | 0.95154 | 0.32109 | 0.52348 | 0.62051 | 0.88238 | 577.4703
| 60 | 66 | 0.9516 | 0.3874 | 0.52297 | 0.61988 | 0.88203 | 577.6453
| 60 | 67 | 0.95167 | 0.47607 | 0.52212 | 0.61883 | 0.88146 | 577.9396
| 60 | 68 | 0.95172 | 0.58823 | 0.521 | 0.61744 | 0.8807 | 578.3291
| 60 | 69 | 0.95167 | 0.71545 | 0.51858 | 0.61445 | 0.87907 | 579.1658
| 60 | 70 | 0.95141 | 0.8451 | 0.5152 | 0.61026 | 0.87678 | 580.3375
| 60 | 71 | 0.951 | 1.0086 | 0.51112 | 0.60522 | 0.87403 | 581.7483
| 60 | 72 | 0.95046 | 1.1778 | 0.5064 | 0.59938 | 0.87084 | 583.3827
| 60 | 73 | 0.95 | 1.4101 | 0.50273 | 0.59483 | 0.86836 | 584.6551
| 60 | 74 | 0.94942 | 1.6296 | 0.49835 | 0.58941 | 0.8654 | 586.1717
| 60 | 75 | 0.94897 | 1.9801 | 0.49516 | 0.58547 | 0.86325 | 587.2752
| 61 | 65 | 0.95042 | 0.37629 | 0.50028 | 0.58494 | 0.84608 | 570.5331
| 61 | 66 | 0.95045 | 0.45231 | 0.49949 | 0.58399 | 0.84555 | 570.8197
| 61 | 67 | 0.95049 | 0.5529 | 0.49823 | 0.58247 | 0.84471 | 571.2787
| 61 | 68 | 0.95048 | 0.67932 | 0.49665 | 0.58056 | 0.84365 | 571.8544
| 61 | 69 | 0.95032 | 0.81973 | 0.49349 | 0.57677 | 0.84153 | 573.0006
| 61 | 70 | 0.94992 | 0.96164 | 0.48933 | 0.57176 | 0.83874 | 574.513
| 61 | 71 | 0.94934 | 1.1405 | 0.48447 | 0.5659 | 0.83548 | 576.2806
| 61 | 72 | 0.94861 | 1.3233 | 0.47895 | 0.55924 | 0.83177 | 578.2908
| 61 | 73 | 0.948 | 1.5774 | 0.47471 | 0.55414 | 0.82892 | 579.8318
| 61 | 74 | 0.94725 | 1.8134 | 0.4697 | 0.54811 | 0.82556 | 581.6521
| 61 | 75 | 0.94668 | 2.196 | 0.4661 | 0.54377 | 0.82314 | 582.9619
| 62 | 65 | 0.94913 | 0.43447 | 0.48059 | 0.55624 | 0.81419 | 563.2229
| 62 | 66 | 0.94913 | 0.52053 | 0.47948 | 0.55494 | 0.81345 | 563.6449
| 62 | 67 | 0.94911 | 0.63335 | 0.47776 | 0.55291 | 0.8123 | 564.3026
| 62 | 68 | 0.94903 | 0.77432 | 0.47567 | 0.55044 | 0.8109 | 565.1011
| 62 | 69 | 0.94873 | 0.92777 | 0.4717 | 0.54577 | 0.80825 | 566.6135
| 62 | 70 | 0.94815 | 1.0815 | 0.46669 | 0.53988 | 0.80491 | 568.5237
| 62 | 71 | 0.94737 | 1.275 | 0.46098 | 0.53315 | 0.80109 | 570.7026
| 62 | 72 | 0.94641 | 1.4705 | 0.45459 | 0.52562 | 0.79682 | 573.1406
| 62 | 73 | 0.94564 | 1.7456 | 0.44976 | 0.51993 | 0.7936 | 574.9838
| 62 | 74 | 0.94471 | 1.9969 | 0.4441 | 0.51327 | 0.78982 | 577.1426
| 62 | 75 | 0.944 | 2.4103 | 0.44007 | 0.50852 | 0.78712 | 578.6805
| 63 | 65 | 0.94772 | 0.49642 | 0.46419 | 0.53277 | 0.78622 | 555.4376
| 63 | 66 | 0.94767 | 0.59298 | 0.46272 | 0.53107 | 0.78524 | 556.0261
| 63 | 67 | 0.94756 | 0.71842 | 0.46046 | 0.52847 | 0.78374 | 556.9263
| 63 | 68 | 0.94739 | 0.87429 | 0.45779 | 0.52538 | 0.78196 | 557.9947
| 63 | 69 | 0.94691 | 1.0406 | 0.45291 | 0.51975 | 0.77872 | 559.945
| 63 | 70 | 0.94611 | 1.2055 | 0.44695 | 0.51288 | 0.77476 | 562.3238
| 63 | 71 | 0.94509 | 1.413 | 0.4403 | 0.5052 | 0.77033 | 564.9807
| 63 | 72 | 0.94389 | 1.6199 | 0.43297 | 0.49675 | 0.76546 | 567.909
| 63 | 73 | 0.94293 | 1.9152 | 0.4275 | 0.49043 | 0.76182 | 570.0945
| 63 | 74 | 0.94178 | 2.1803 | 0.42115 | 0.4831 | 0.75759 | 572.6327
| 63 | 75 | 0.94094 | 2.6233 | 0.41667 | 0.47793 | 0.75461 | 574.4237
| 64 | 65 | 0.94622 | 0.56205 | 0.45068 | 0.51336 | 0.76162 | 547.19
| 64 | 66 | 0.9461 | 0.66947 | 0.44879 | 0.51121 | 0.76037 | 547.9823
| 64 | 67 | 0.94588 | 0.80779 | 0.44593 | 0.50797 | 0.75847 | 549.1774
| 64 | 68 | 0.94558 | 0.97873 | 0.4426 | 0.50419 | 0.75626 | 550.5709
| 64 | 69 | 0.94488 | 1.1573 | 0.4367 | 0.49748 | 0.75234 | 553.0416
| 64 | 70 | 0.94383 | 1.3327 | 0.42971 | 0.48954 | 0.74769 | 555.9687
| 64 | 71 | 0.94254 | 1.553 | 0.42204 | 0.48084 | 0.7426 | 559.1761
| 64 | 72 | 0.94105 | 1.7699 | 0.41372 | 0.47139 | 0.73707 | 562.6608
| 64 | 73 | 0.93989 | 2.084 | 0.40758 | 0.46442 | 0.73299 | 565.2297
| 64 | 74 | 0.93851 | 2.3611 | 0.40051 | 0.4564 | 0.72829 | 568.188
| 64 | 75 | 0.93751 | 2.8318 | 0.39557 | 0.45079 | 0.72501 | 570.2563
| 65 | 65 | 0.94465 | 0.62895 | 0.43889 | 0.49678 | 0.73949 | 538.7827
| 65 | 66 | 0.94443 | 0.74713 | 0.43653 | 0.49414 | 0.73792 | 539.8149
| 65 | 67 | 0.94409 | 0.89802 | 0.43302 | 0.49021 | 0.73559 | 541.3542
| 65 | 68 | 0.94365 | 1.0835 | 0.42899 | 0.4857 | 0.7329 | 543.1232
| 65 | 69 | 0.9427 | 1.2733 | 0.422 | 0.47788 | 0.72826 | 546.1868
| 65 | 70 | 0.94136 | 1.4575 | 0.41393 | 0.46883 | 0.72289 | 549.728
| 65 | 71 | 0.93978 | 1.6888 | 0.40523 | 0.45909 | 0.71711 | 553.5421
| 65 | 72 | 0.93798 | 1.9136 | 0.3959 | 0.44866 | 0.71091 | 557.6302
| 65 | 73 | 0.9366 | 2.2443 | 0.38911 | 0.44105 | 0.70639 | 560.6089
| 65 | 74 | 0.93499 | 2.531 | 0.38135 | 0.43236 | 0.70124 | 564.0109
| 65 | 75 | 0.93383 | 3.0264 | 0.37597 | 0.42634 | 0.69766 | 566.3689
| 61 | 65 | 0.95042 | 0.37629 | 0.50028 | 0.58494 | 0.84608 | 570.5331
| 61 | 66 | 0.95045 | 0.45231 | 0.49949 | 0.58399 | 0.84555 | 570.8197
| 61 | 67 | 0.95049 | 0.5529 | 0.49823 | 0.58247 | 0.84471 | 571.2787
| 61 | 68 | 0.95048 | 0.67932 | 0.49665 | 0.58056 | 0.84365 | 571.8544
| 61 | 69 | 0.95032 | 0.81973 | 0.49349 | 0.57677 | 0.84153 | 573.0006
| 61 | 70 | 0.94992 | 0.96164 | 0.48933 | 0.57176 | 0.83874 | 574.513
| 61 | 71 | 0.94934 | 1.1405 | 0.48447 | 0.5659 | 0.83548 | 576.2806
| 61 | 72 | 0.94861 | 1.3233 | 0.47895 | 0.55924 | 0.83177 | 578.2908
| 61 | 73 | 0.948 | 1.5774 | 0.47471 | 0.55414 | 0.82892 | 579.8318
| 61 | 74 | 0.94725 | 1.8134 | 0.4697 | 0.54811 | 0.82556 | 581.6521
| 61 | 75 | 0.94668 | 2.196 | 0.4661 | 0.54377 | 0.82314 | 582.9619
| 62 | 65 | 0.94913 | 0.43447 | 0.48059 | 0.55624 | 0.81419 | 563.2229
| 62 | 66 | 0.94913 | 0.52053 | 0.47948 | 0.55494 | 0.81345 | 563.6449
| 62 | 67 | 0.94911 | 0.63335 | 0.47776 | 0.55291 | 0.8123 | 564.3026
| 62 | 68 | 0.94903 | 0.77432 | 0.47567 | 0.55044 | 0.8109 | 565.1011
| 62 | 69 | 0.94873 | 0.92777 | 0.4717 | 0.54577 | 0.80825 | 566.6135
| 62 | 70 | 0.94815 | 1.0815 | 0.46669 | 0.53988 | 0.80491 | 568.5237
| 62 | 71 | 0.94737 | 1.275 | 0.46098 | 0.53315 | 0.80109 | 570.7026
| 62 | 72 | 0.94641 | 1.4705 | 0.45459 | 0.52562 | 0.79682 | 573.1406
| 62 | 73 | 0.94564 | 1.7456 | 0.44976 | 0.51993 | 0.7936 | 574.9838
| 62 | 74 | 0.94471 | 1.9969 | 0.4441 | 0.51327 | 0.78982 | 577.1426
| 62 | 75 | 0.944 | 2.4103 | 0.44007 | 0.50852 | 0.78712 | 578.6805
| 63 | 65 | 0.94772 | 0.49642 | 0.46419 | 0.53277 | 0.78622 | 555.4376
| 63 | 66 | 0.94767 | 0.59298 | 0.46272 | 0.53107 | 0.78524 | 556.0261
| 63 | 67 | 0.94756 | 0.71842 | 0.46046 | 0.52847 | 0.78374 | 556.9263
| 63 | 68 | 0.94739 | 0.87429 | 0.45779 | 0.52538 | 0.78196 | 557.9947
| 63 | 69 | 0.94691 | 1.0406 | 0.45291 | 0.51975 | 0.77872 | 559.945
| 63 | 70 | 0.94611 | 1.2055 | 0.44695 | 0.51288 | 0.77476 | 562.3238
| 63 | 71 | 0.94509 | 1.413 | 0.4403 | 0.5052 | 0.77033 | 564.9807
| 63 | 72 | 0.94389 | 1.6199 | 0.43297 | 0.49675 | 0.76546 | 567.909
| 63 | 73 | 0.94293 | 1.9152 | 0.4275 | 0.49043 | 0.76182 | 570.0945
| 63 | 74 | 0.94178 | 2.1803 | 0.42115 | 0.4831 | 0.75759 | 572.6327
| 63 | 75 | 0.94094 | 2.6233 | 0.41667 | 0.47793 | 0.75461 | 574.4237
| 64 | 65 | 0.94622 | 0.56205 | 0.45068 | 0.51336 | 0.76162 | 547.19
| 64 | 66 | 0.9461 | 0.66947 | 0.44879 | 0.51121 | 0.76037 | 547.9823
| 64 | 67 | 0.94588 | 0.80779 | 0.44593 | 0.50797 | 0.75847 | 549.1774
| 64 | 68 | 0.94558 | 0.97873 | 0.4426 | 0.50419 | 0.75626 | 550.5709
| 64 | 69 | 0.94488 | 1.1573 | 0.4367 | 0.49748 | 0.75234 | 553.0416
| 64 | 70 | 0.94383 | 1.3327 | 0.42971 | 0.48954 | 0.74769 | 555.9687
| 64 | 71 | 0.94254 | 1.553 | 0.42204 | 0.48084 | 0.7426 | 559.1761
| 64 | 72 | 0.94105 | 1.7699 | 0.41372 | 0.47139 | 0.73707 | 562.6608
| 64 | 73 | 0.93989 | 2.084 | 0.40758 | 0.46442 | 0.73299 | 565.2297
| 64 | 74 | 0.93851 | 2.3611 | 0.40051 | 0.4564 | 0.72829 | 568.188
| 64 | 75 | 0.93751 | 2.8318 | 0.39557 | 0.45079 | 0.72501 | 570.2563
| 65 | 65 | 0.94465 | 0.62895 | 0.43889 | 0.49678 | 0.73949 | 538.7827
| 65 | 66 | 0.94443 | 0.74713 | 0.43653 | 0.49414 | 0.73792 | 539.8149
| 65 | 67 | 0.94409 | 0.89802 | 0.43302 | 0.49021 | 0.73559 | 541.3542
| 65 | 68 | 0.94365 | 1.0835 | 0.42899 | 0.4857 | 0.7329 | 543.1232
| 65 | 69 | 0.9427 | 1.2733 | 0.422 | 0.47788 | 0.72826 | 546.1868
| 65 | 70 | 0.94136 | 1.4575 | 0.41393 | 0.46883 | 0.72289 | 549.728
| 65 | 71 | 0.93978 | 1.6888 | 0.40523 | 0.45909 | 0.71711 | 553.5421
| 65 | 72 | 0.93798 | 1.9136 | 0.3959 | 0.44866 | 0.71091 | 557.6302
| 65 | 73 | 0.9366 | 2.2443 | 0.38911 | 0.44105 | 0.70639 | 560.6089
| 65 | 74 | 0.93499 | 2.531 | 0.38135 | 0.43236 | 0.70124 | 564.0109
| 65 | 75 | 0.93383 | 3.0264 | 0.37597 | 0.42634 | 0.69766 | 566.3689
| 65 | 74 | 0.93499 | 2.531 | 0.38135 | 0.43236 | 0.70124
| 65 | 75 | 0.93383 | 3.0264 | 0.37597 | 0.42634 | 0.69766

## MonthlyUsageCalcs
Monthly Energy Use Calculations | [5 empty] | Go to Contents
This sheet has calculations for monthly energy use per customer
Year | Month | Residential electricity use (kWh/customer) | Commercial electricity use (kWh) | Residential natural gas use (therms/customer) | Aggregate commercial natural gas use (therms)
2016 | 1 | 1363.3945 | 5274469 | 107.8489 | 817365
2016 | 2 | 1358.2154 | 4925632 | 131.6116 | 1064772
2016 | 3 | 928.5933 | 4499995 | 77.0219 | 723552
2016 | 4 | 823.826 | 4446422 | 50.0525 | 534763
2016 | 5 | 635.9739 | 4129579 | 27.0769 | 334451
2016 | 6 | 948.6396 | 5380670 | 15.9349 | 283804
2016 | 7 | 1135.4506 | 5406064 | 10.0978 | 216081
2016 | 8 | 1231.2223 | 5540851 | 9.978 | 202843
2016 | 9 | 1124.096 | 5722804 | 10.563 | 204682
2016 | 10 | 668.8399 | 4143421 | 15.2142 | 263468
2016 | 11 | 804.0927 | 3957683 | 42.9439 | 394796
2016 | 12 | 1290.9761 | 4733219 | 105.4334 | 727981
2017 | 1 | 1353.723 | 4859394 | 118.7605 | 894457
2017 | 2 | 1020.8994 | 4033911 | 91.4523 | 701469
2017 | 3 | 996.7673 | 4213492 | 81.7283 | 655406
2017 | 4 | 767.1529 | 5275872 | 45.1427 | 478157
2017 | 5 | 668.5299 | 4885918 | 23.0935 | 300980
2017 | 6 | 967.2359 | 5079379 | 14.2547 | 258563
2017 | 7 | 1063.004 | 5421298 | 10.1134 | 202745
2017 | 8 | 937.958 | 4170437 | 9.8421 | 209287
2017 | 9 | 890.0559 | 4484832 | 12.0728 | 242270
2017 | 10 | 687.442 | 4449596 | 12.895 | 233271
2017 | 11 | 843.2169 | 4397239 | 50.788 | 445160
2017 | 12 | 1210.003 | 5292255 | 100.3528 | 674539
2018 | 1 | 1351.2347 | 5669397.0843 | 162.806 | 1247100
2018 | 2 | 920.7245 | 4303407.9915 | 104.1295 | 852715
2018 | 3 | 752.7039 | 4168491.1799 | 90.8952 | 789279
2018 | 4 | 1041.6313 | 4222053.1051 | 75.6987 | 722167
2018 | 5 | 998.0322 | 3962301.4678 | 24.3842 | 345792
2018 | 6 | 1058.0573 | 4962780.0709 | 12.9026 | 259886
2018 | 7 | 919.1493 | 4959493.0755 | 10.8167 | 215565
2018 | 8 | 678.6095 | 4733555.3909 | 9.7199 | 198710
2018 | 9 | 944.2407 | 5346051.5357 | 10.1031 | 203287
2018 | 10 | 1052.1233 | 4431063.8133 | 14.966 | 247325
2018 | 11 | 1120.4801 | 4193679.1447 | 62.2788 | 524029
2018 | 12 | 1751.1315 | 5037216.9669 | 116.9908 | 886406
2019 | 1 | 1343.49 | 4912559.2 | 115.6785 | 902649
2019 | 2 | 1337.78 | 4625194 | 124.4686 | 1047397
2019 | 3 | 1164.36 | 4555600.96 | 98.9854 | 860864
2019 | 4 | 730.2046 | 3653800.24 | 49.8657 | 535161
2019 | 5 | 616.7693 | 3721219.76 | 18.9645 | 279338
2019 | 6 | 932.5786 | 4905772 | 13.2443 | 248179
2019 | 7 | 1115.22 | 4906442.64 | 10.5303 | 200948
2019 | 8 | 1069.69 | 4779190.72 | 9.2095 | 185499
2019 | 9 | 944.059 | 4767490.88 | 10.1381 | 206014
2019 | 10 | 706.9569 | 3812483.36 | 14.4211 | 236867
2019 | 11 | 891.8049 | 3770394.64 | 56.9907 | 476258
2019 | 12 | 1398.42 | 4697768.56 | 103.8686 | 758714
2020 | 1 | 1191.25 | 4283069.4 | 112.5787 | 914984
2020 | 2 | 1126.84 | 3995327.1 | 101.7194 | 886840
2020 | 3 | 914.3148 | 3656335.8 | 77.8093 | 681186
2020 | 4 | 785.6032 | 3005565.9 | 48.7526 | 407792
2020 | 5 | 831.8327 | 3261646.8 | 41.5329 | 368132
2020 | 6 | 869.9167 | 3812919.3 | 15.2964 | 214372
2020 | 7 | 1302.01 | 5184538.8 | 11.6503 | 175396
2020 | 8 | 1123.88 | 4588567.5 | 9.8881 | 164320
2020 | 9 | 928.6618 | 4335368.4 | 11.5 | 179931
2020 | 10 | 764.0638 | 4058065.2 | 19.7479 | 256644
2020 | 11 | 822.6834 | 3684902.4 | 44.5655 | 363036
2020 | 12 | 1328.64 | 4603491.3 | 92.7873 | 680895
2021 | 1 | 0 | 0 | 0 | 0
2021 | 2 | 0 | 0 | 0 | 0
2021 | 3 | 0 | 0 | 0 | 0
2021 | 4 | 0 | 0 | 0 | 0
2021 | 5 | 0 | 0 | 0 | 0
2021 | 6 | 0 | 0 | 0 | 0
2021 | 7 | 0 | 0 | 0 | 0
2021 | 8 | 0 | 0 | 0 | 0
2021 | 9 | 0 | 0 | 0 | 0
2021 | 10 | 0 | 0 | 0 | 0
2021 | 11 | 0 | 0 | 0 | 0
2021 | 12 | 0 | 0 | 0 | 0
2022 | 1 | 0 | 0 | 0 | 0
2022 | 2 | 0 | 0 | 0 | 0
2022 | 3 | 0 | 0 | 0 | 0
2022 | 4 | 0 | 0 | 0 | 0
2022 | 5 | 0 | 0 | 0 | 0
2022 | 6 | 0 | 0 | 0 | 0
2022 | 7 | 0 | 0 | 0 | 0
2022 | 8 | 0 | 0 | 0 | 0
2022 | 9 | 0 | 0 | 0 | 0
2022 | 10 | 0 | 0 | 0 | 0
2022 | 11 | 0 | 0 | 0 | 0
2022 | 12 | 0 | 0 | 0 | 0
2023 | 1 | 0 | 0 | 0 | 0
2023 | 2 | 0 | 0 | 0 | 0
2023 | 3 | 0 | 0 | 0 | 0
2023 | 4 | 0 | 0 | 0 | 0
2023 | 5 | 0 | 0 | 0 | 0
2023 | 6 | 0 | 0 | 0 | 0
2023 | 7 | 0 | 0 | 0 | 0
2023 | 8 | 0 | 0 | 0 | 0
2023 | 9 | 0 | 0 | 0 | 0
2023 | 10 | 0 | 0 | 0 | 0
2023 | 11 | 0 | 0 | 0 | 0
2023 | 12 | 0 | 0 | 0 | 0
2024 | 1 | 0 | 0 | 0 | 0
2024 | 2 | 0 | 0 | 0 | 0
2024 | 3 | 0 | 0 | 0 | 0
2024 | 4 | 0 | 0 | 0 | 0
2024 | 5 | 0 | 0 | 0 | 0
2024 | 6 | 0 | 0 | 0 | 0
2024 | 7 | 0 | 0 | 0 | 0
2024 | 8 | 0 | 0 | 0 | 0
2024 | 9 | 0 | 0 | 0 | 0
2024 | 10 | 0 | 0 | 0 | 0
2024 | 11 | 0 | 0 | 0 | 0
2024 | 12 | 0 | 0 | 0 | 0
2025 | 1 | 0 | 0 | 0 | 0
2025 | 2 | 0 | 0 | 0 | 0
2025 | 3 | 0 | 0 | 0 | 0
2025 | 4 | 0 | 0 | 0 | 0
2025 | 5 | 0 | 0 | 0 | 0
2025 | 6 | 0 | 0 | 0 | 0
2025 | 7 | 0 | 0 | 0 | 0
2025 | 8 | 0 | 0 | 0 | 0
2025 | 9 | 0 | 0 | 0 | 0
2025 | 10 | 0 | 0 | 0 | 0
2025 | 11 | 0 | 0 | 0 | 0
2025 | 12 | 0 | 0 | 0 | 0
2026 | 1 | 0 | 0 | 0 | 0
2026 | 2 | 0 | 0 | 0 | 0
2026 | 3 | 0 | 0 | 0 | 0
2026 | 4 | 0 | 0 | 0 | 0
2026 | 5 | 0 | 0 | 0 | 0
2026 | 6 | 0 | 0 | 0 | 0
2026 | 7 | 0 | 0 | 0 | 0
2026 | 8 | 0 | 0 | 0 | 0
2026 | 9 | 0 | 0 | 0 | 0
2026 | 10 | 0 | 0 | 0 | 0
2026 | 11 | 0 | 0 | 0 | 0
2026 | 12 | 0 | 0 | 0 | 0
2027 | 1 | 0 | 0 | 0 | 0
2027 | 2 | 0 | 0 | 0 | 0
2027 | 3 | 0 | 0 | 0 | 0
2027 | 4 | 0 | 0 | 0 | 0
2027 | 5 | 0 | 0 | 0 | 0
2027 | 6 | 0 | 0 | 0 | 0
2027 | 7 | 0 | 0 | 0 | 0
2027 | 8 | 0 | 0 | 0 | 0
2027 | 9 | 0 | 0 | 0 | 0
2027 | 10 | 0 | 0 | 0 | 0
2027 | 11 | 0 | 0 | 0 | 0
2027 | 12 | 0 | 0 | 0 | 0
2028 | 1 | 0 | 0 | 0 | 0
2028 | 2 | 0 | 0 | 0 | 0
2028 | 3 | 0 | 0 | 0 | 0
2028 | 4 | 0 | 0 | 0 | 0
2028 | 5 | 0 | 0 | 0 | 0
2028 | 6 | 0 | 0 | 0 | 0
2028 | 7 | 0 | 0 | 0 | 0
2028 | 8 | 0 | 0 | 0 | 0
2028 | 9 | 0 | 0 | 0 | 0
2028 | 10 | 0 | 0 | 0 | 0
2028 | 11 | 0 | 0 | 0 | 0
2028 | 12 | 0 | 0 | 0 | 0
2029 | 1 | 0 | 0 | 0 | 0
2029 | 2 | 0 | 0 | 0 | 0
2029 | 3 | 0 | 0 | 0 | 0
2029 | 4 | 0 | 0 | 0 | 0
2029 | 5 | 0 | 0 | 0 | 0
2029 | 6 | 0 | 0 | 0 | 0
2029 | 7 | 0 | 0 | 0 | 0
2029 | 8 | 0 | 0 | 0 | 0
2029 | 9 | 0 | 0 | 0 | 0
2029 | 10 | 0 | 0 | 0 | 0
2029 | 11 | 0 | 0 | 0 | 0
2029 | 12 | 0 | 0 | 0 | 0
2030 | 1 | 0 | 0 | 0 | 0
2030 | 2 | 0 | 0 | 0 | 0
2030 | 3 | 0 | 0 | 0 | 0
2030 | 4 | 0 | 0 | 0 | 0
2030 | 5 | 0 | 0 | 0 | 0
2030 | 6 | 0 | 0 | 0 | 0
2030 | 7 | 0 | 0 | 0 | 0
2030 | 8 | 0 | 0 | 0 | 0
2030 | 9 | 0 | 0 | 0 | 0
2030 | 10 | 0 | 0 | 0 | 0
2030 | 11 | 0 | 0 | 0 | 0
2030 | 12 | 0 | 0 | 0 | 0
2031 | 1 | 0 | 0 | 0 | 0
2031 | 2 | 0 | 0 | 0 | 0
2031 | 3 | 0 | 0 | 0 | 0
2031 | 4 | 0 | 0 | 0 | 0
2031 | 5 | 0 | 0 | 0 | 0
2031 | 6 | 0 | 0 | 0 | 0
2031 | 7 | 0 | 0 | 0 | 0
2031 | 8 | 0 | 0 | 0 | 0
2031 | 9 | 0 | 0 | 0 | 0
2031 | 10 | 0 | 0 | 0 | 0
2031 | 11 | 0 | 0 | 0 | 0
2031 | 12 | 0 | 0 | 0 | 0
2032 | 1 | 0 | 0 | 0 | 0
2032 | 2 | 0 | 0 | 0 | 0
2032 | 3 | 0 | 0 | 0 | 0
2032 | 4 | 0 | 0 | 0 | 0
2032 | 5 | 0 | 0 | 0 | 0
2032 | 6 | 0 | 0 | 0 | 0
2032 | 7 | 0 | 0 | 0 | 0
2032 | 8 | 0 | 0 | 0 | 0
2032 | 9 | 0 | 0 | 0 | 0
2032 | 10 | 0 | 0 | 0 | 0
2032 | 11 | 0 | 0 | 0 | 0
2032 | 12 | 0 | 0 | 0 | 0
2033 | 1 | 0 | 0 | 0 | 0
2033 | 2 | 0 | 0 | 0 | 0
2033 | 3 | 0 | 0 | 0 | 0
2033 | 4 | 0 | 0 | 0 | 0
2033 | 5 | 0 | 0 | 0 | 0
2033 | 6 | 0 | 0 | 0 | 0
2033 | 7 | 0 | 0 | 0 | 0
2033 | 8 | 0 | 0 | 0 | 0
2033 | 9 | 0 | 0 | 0 | 0
2033 | 10 | 0 | 0 | 0 | 0
2033 | 11 | 0 | 0 | 0 | 0
2033 | 12 | 0 | 0 | 0 | 0
2034 | 1 | 0 | 0 | 0 | 0
2034 | 2 | 0 | 0 | 0 | 0
2034 | 3 | 0 | 0 | 0 | 0
2034 | 4 | 0 | 0 | 0 | 0
2034 | 5 | 0 | 0 | 0 | 0
2034 | 6 | 0 | 0 | 0 | 0
2034 | 7 | 0 | 0 | 0 | 0
2034 | 8 | 0 | 0 | 0 | 0
2034 | 9 | 0 | 0 | 0 | 0
2034 | 10 | 0 | 0 | 0 | 0
2034 | 11 | 0 | 0 | 0 | 0
2034 | 12 | 0 | 0 | 0 | 0
2035 | 1 | 0 | 0 | 0 | 0
2035 | 2 | 0 | 0 | 0 | 0
2035 | 3 | 0 | 0 | 0 | 0
2035 | 4 | 0 | 0 | 0 | 0
2035 | 5 | 0 | 0 | 0 | 0
2035 | 6 | 0 | 0 | 0 | 0
2035 | 7 | 0 | 0 | 0 | 0
2035 | 8 | 0 | 0 | 0 | 0
2035 | 9 | 0 | 0 | 0 | 0
2035 | 10 | 0 | 0 | 0 | 0
2035 | 11 | 0 | 0 | 0 | 0
2035 | 12 | 0 | 0 | 0 | 0
0 | 0 | 0 | 0 | 0 | 0
0 | 0 | 0 | 0 | 0 | 0
0 | 0 | 0 | 0 | 0 | 0
0 | 0 | 0 | 0 | 0 | 0
0 | 0 | 0 | 0 | 0 | 0
0 | 0 | 0 | 0 | 0 | 0
0 | 0 | 0 | 0 | 0 | 0
0 | 0 | 0 | 0 | 0 | 0
0 | 0 | 0 | 0 | 0 | 0
0 | 0 | 0 | 0 | 0 | 0
0 | 0 | 0 | 0 | 0 | 0
0 | 0 | 0 | 0 | 0 | 0
0 | 0 | 0 | 0 | 0 | 0
0 | 0 | 0 | 0 | 0 | 0
0 | 0 | 0 | 0 | 0 | 0
0 | 0 | 0 | 0 | 0 | 0
0 | 0 | 0 | 0 | 0 | 0
0 | 0 | 0 | 0 | 0 | 0
|  | 0 | 0 | 0 | 0
|  | 0 | 0 | 0 | 0
|  | 0 | 0 | 0 | 0
|  | 0 | 0 | 0 | 0
|  | 0 | 0 | 0 | 0
|  | 0 | 0 | 0 | 0
|  | 0 | 0 | 0 | 0
|  | 0 | 0 | 0 | 0
|  | 0 | 0 | 0 | 0
|  | 0 | 0 | 0 | 0
|  | 0 | 0 | 0 | 0
|  | 0 | 0 | 0 | 0
|  | 0 | 0 | 0 | 0
|  | 0 | 0 | 0 | 0
|  | 0 | 0 | 0 | 0
|  | 0 | 0 | 0 | 0
|  | 0 | 0 | 0 | 0
|  | 0 | 0 | 0 | 0

## DD Calcs
Daily Degree Day Calculations |  |  |  |  | Go to Contents
This sheet calculates daily heating and cooling degree days based on the reference temperature.
The reference temperatures (cells B8 and C8) are set and modified by a macro in order to find the reference temperature
that provides the best fit for energy usage data.
HDD Reference Temp | CDD Reference Temp
65 | 65
Year | Month | Day | Average Temperature | Heating Degree Days | Cooling Degree Days
2005 | 1 | 1 | 51 | 14 | 0
2005 | 1 | 2 | 46 | 19 | 0
2005 | 1 | 3 | 54 | 11 | 0
2005 | 1 | 4 | 59 | 6 | 0
2005 | 1 | 5 | 44 | 21 | 0
2005 | 1 | 6 | 42 | 23 | 0
2005 | 1 | 7 | 43 | 22 | 0
2005 | 1 | 8 | 46 | 19 | 0
2005 | 1 | 9 | 37 | 28 | 0
2005 | 1 | 10 | 43 | 22 | 0
2005 | 1 | 11 | 42 | 23 | 0
2005 | 1 | 12 | 44 | 21 | 0
2005 | 1 | 13 | 56 | 9 | 0
2005 | 1 | 14 | 50 | 15 | 0
2005 | 1 | 15 | 32 | 33 | 0
2005 | 1 | 16 | 31 | 34 | 0
2005 | 1 | 17 | 22 | 43 | 0
2005 | 1 | 18 | 17 | 48 | 0
2005 | 1 | 19 | 19 | 46 | 0
2005 | 1 | 20 | 31 | 34 | 0
2005 | 1 | 21 | 22 | 43 | 0
2005 | 1 | 22 | 18 | 47 | 0
2005 | 1 | 23 | 18 | 47 | 0
2005 | 1 | 24 | 18 | 47 | 0
2005 | 1 | 25 | 33 | 32 | 0
2005 | 1 | 26 | 40 | 25 | 0
2005 | 1 | 27 | 24 | 41 | 0
2005 | 1 | 28 | 20 | 45 | 0
2005 | 1 | 29 | 23 | 42 | 0
2005 | 1 | 30 | 32 | 33 | 0
2005 | 1 | 31 | 28 | 37 | 0
2005 | 2 | 1 | 27 | 38 | 0
2005 | 2 | 2 | 28 | 37 | 0
2005 | 2 | 3 | 31 | 34 | 0
2005 | 2 | 4 | 40 | 25 | 0
2005 | 2 | 5 | 41 | 24 | 0
2005 | 2 | 6 | 41 | 24 | 0
2005 | 2 | 7 | 44 | 21 | 0
2005 | 2 | 8 | 48 | 17 | 0
2005 | 2 | 9 | 50 | 15 | 0
2005 | 2 | 10 | 39 | 26 | 0
2005 | 2 | 11 | 33 | 32 | 0
2005 | 2 | 12 | 42 | 23 | 0
2005 | 2 | 13 | 37 | 28 | 0
2005 | 2 | 14 | 38 | 27 | 0
2005 | 2 | 15 | 49 | 16 | 0
2005 | 2 | 16 | 48 | 17 | 0
2005 | 2 | 17 | 37 | 28 | 0
2005 | 2 | 18 | 27 | 38 | 0
2005 | 2 | 19 | 28 | 37 | 0
2005 | 2 | 20 | 34 | 31 | 0
2005 | 2 | 21 | 47 | 18 | 0
2005 | 2 | 22 | 45 | 20 | 0
2005 | 2 | 23 | 41 | 24 | 0
2005 | 2 | 24 | 31 | 34 | 0
2005 | 2 | 25 | 31 | 34 | 0
2005 | 2 | 26 | 32 | 33 | 0
2005 | 2 | 27 | 33 | 32 | 0
2005 | 2 | 28 | 32 | 33 | 0
2005 | 3 | 1 | 33 | 32 | 0
2005 | 3 | 2 | 30 | 35 | 0
2005 | 3 | 3 | 30 | 35 | 0
2005 | 3 | 4 | 32 | 33 | 0
2005 | 3 | 5 | 37 | 28 | 0
2005 | 3 | 6 | 42 | 23 | 0
2005 | 3 | 7 | 54 | 11 | 0
2005 | 3 | 8 | 41 | 24 | 0
2005 | 3 | 9 | 26 | 39 | 0
2005 | 3 | 10 | 30 | 35 | 0
2005 | 3 | 11 | 39 | 26 | 0
2005 | 3 | 12 | 37 | 28 | 0
2005 | 3 | 13 | 42 | 23 | 0
2005 | 3 | 14 | 38 | 27 | 0
2005 | 3 | 15 | 36 | 29 | 0
2005 | 3 | 16 | 38 | 27 | 0
2005 | 3 | 17 | 40 | 25 | 0
2005 | 3 | 18 | 42 | 23 | 0
2005 | 3 | 19 | 46 | 19 | 0
2005 | 3 | 20 | 51 | 14 | 0
2005 | 3 | 21 | 45 | 20 | 0
2005 | 3 | 22 | 42 | 23 | 0
2005 | 3 | 23 | 43 | 22 | 0
2005 | 3 | 24 | 42 | 23 | 0
2005 | 3 | 25 | 43 | 22 | 0
2005 | 3 | 26 | 45 | 20 | 0
2005 | 3 | 27 | 42 | 23 | 0
2005 | 3 | 28 | 47 | 18 | 0
2005 | 3 | 29 | 57 | 8 | 0
2005 | 3 | 30 | 52 | 13 | 0
2005 | 3 | 31 | 49 | 16 | 0
2005 | 4 | 1 | 54 | 11 | 0
2005 | 4 | 2 | 52 | 13 | 0
2005 | 4 | 3 | 47 | 18 | 0
2005 | 4 | 4 | 51 | 14 | 0
2005 | 4 | 5 | 53 | 12 | 0
2005 | 4 | 6 | 70 | 0 | 5
2005 | 4 | 7 | 67 | 0 | 2
2005 | 4 | 8 | 57 | 8 | 0
2005 | 4 | 9 | 55 | 10 | 0
2005 | 4 | 10 | 54 | 11 | 0
2005 | 4 | 11 | 58 | 7 | 0
2005 | 4 | 12 | 47 | 18 | 0
2005 | 4 | 13 | 52 | 13 | 0
2005 | 4 | 14 | 53 | 12 | 0
2005 | 4 | 15 | 47 | 18 | 0
2005 | 4 | 16 | 48 | 17 | 0
2005 | 4 | 17 | 53 | 12 | 0
2005 | 4 | 18 | 62 | 3 | 0
2005 | 4 | 19 | 66 | 0 | 1
2005 | 4 | 20 | 68 | 0 | 3
2005 | 4 | 21 | 62 | 3 | 0
2005 | 4 | 22 | 53 | 12 | 0
2005 | 4 | 23 | 59 | 6 | 0
2005 | 4 | 24 | 43 | 22 | 0
2005 | 4 | 25 | 49 | 16 | 0
2005 | 4 | 26 | 55 | 10 | 0
2005 | 4 | 27 | 60 | 5 | 0
2005 | 4 | 28 | 57 | 8 | 0
2005 | 4 | 29 | 53 | 12 | 0
2005 | 4 | 30 | 61 | 4 | 0
2005 | 5 | 1 | 55 | 10 | 0
2005 | 5 | 2 | 50 | 15 | 0
2005 | 5 | 3 | 46 | 19 | 0
2005 | 5 | 4 | 52 | 13 | 0
2005 | 5 | 5 | 51 | 14 | 0
2005 | 5 | 6 | 52 | 13 | 0
2005 | 5 | 7 | 53 | 12 | 0
2005 | 5 | 8 | 65 | 0 | 0
2005 | 5 | 9 | 61 | 4 | 0
2005 | 5 | 10 | 65 | 0 | 0
2005 | 5 | 11 | 72 | 0 | 7
2005 | 5 | 12 | 67 | 0 | 2
2005 | 5 | 13 | 59 | 6 | 0
2005 | 5 | 14 | 69 | 0 | 4
2005 | 5 | 15 | 67 | 0 | 2
2005 | 5 | 16 | 60 | 5 | 0
2005 | 5 | 17 | 59 | 6 | 0
2005 | 5 | 18 | 61 | 4 | 0
2005 | 5 | 19 | 60 | 5 | 0
2005 | 5 | 20 | 53 | 12 | 0
2005 | 5 | 21 | 57 | 8 | 0
2005 | 5 | 22 | 62 | 3 | 0
2005 | 5 | 23 | 63 | 2 | 0
2005 | 5 | 24 | 56 | 9 | 0
2005 | 5 | 25 | 54 | 11 | 0
2005 | 5 | 26 | 65 | 0 | 0
2005 | 5 | 27 | 67 | 0 | 2
2005 | 5 | 28 | 64 | 1 | 0
2005 | 5 | 29 | 62 | 3 | 0
2005 | 5 | 30 | 62 | 3 | 0
2005 | 5 | 31 | 65 | 0 | 0
2005 | 6 | 1 | 65 | 0 | 0
2005 | 6 | 2 | 61 | 4 | 0
2005 | 6 | 3 | 62 | 3 | 0
2005 | 6 | 4 | 70 | 0 | 5
2005 | 6 | 5 | 74 | 0 | 9
2005 | 6 | 6 | 79 | 0 | 14
2005 | 6 | 7 | 77 | 0 | 12
2005 | 6 | 8 | 77 | 0 | 12
2005 | 6 | 9 | 78 | 0 | 13
2005 | 6 | 10 | 80 | 0 | 15
2005 | 6 | 11 | 80 | 0 | 15
2005 | 6 | 12 | 77 | 0 | 12
2005 | 6 | 13 | 81 | 0 | 16
2005 | 6 | 14 | 80 | 0 | 15
2005 | 6 | 15 | 78 | 0 | 13
2005 | 6 | 16 | 72 | 0 | 7
2005 | 6 | 17 | 65 | 0 | 0
2005 | 6 | 18 | 66 | 0 | 1
2005 | 6 | 19 | 70 | 0 | 5
2005 | 6 | 20 | 63 | 2 | 0
2005 | 6 | 21 | 67 | 0 | 2
2005 | 6 | 22 | 73 | 0 | 8
2005 | 6 | 23 | 73 | 0 | 8
2005 | 6 | 24 | 76 | 0 | 11
2005 | 6 | 25 | 78 | 0 | 13
2005 | 6 | 26 | 77 | 0 | 12
2005 | 6 | 27 | 80 | 0 | 15
2005 | 6 | 28 | 80 | 0 | 15
2005 | 6 | 29 | 77 | 0 | 12
2005 | 6 | 30 | 78 | 0 | 13
2005 | 7 | 1 | 80 | 0 | 15
2005 | 7 | 2 | 79 | 0 | 14
2005 | 7 | 3 | 75 | 0 | 10
2005 | 7 | 4 | 75 | 0 | 10
2005 | 7 | 5 | 79 | 0 | 14
2005 | 7 | 6 | 77 | 0 | 12
2005 | 7 | 7 | 73 | 0 | 8
2005 | 7 | 8 | 74 | 0 | 9
2005 | 7 | 9 | 75 | 0 | 10
2005 | 7 | 10 | 76 | 0 | 11
2005 | 7 | 11 | 76 | 0 | 11
2005 | 7 | 12 | 80 | 0 | 15
2005 | 7 | 13 | 80 | 0 | 15
2005 | 7 | 14 | 76 | 0 | 11
2005 | 7 | 15 | 79 | 0 | 14
2005 | 7 | 16 | 82 | 0 | 17
2005 | 7 | 17 | 82 | 0 | 17
2005 | 7 | 18 | 82 | 0 | 17
2005 | 7 | 19 | 82 | 0 | 17
2005 | 7 | 20 | 82 | 0 | 17
2005 | 7 | 21 | 79 | 0 | 14
2005 | 7 | 22 | 81 | 0 | 16
2005 | 7 | 23 | 76 | 0 | 11
2005 | 7 | 24 | 74 | 0 | 9
2005 | 7 | 25 | 81 | 0 | 16
2005 | 7 | 26 | 85 | 0 | 20
2005 | 7 | 27 | 84 | 0 | 19
2005 | 7 | 28 | 74 | 0 | 9
2005 | 7 | 29 | 74 | 0 | 9
2005 | 7 | 30 | 77 | 0 | 12
2005 | 7 | 31 | 75 | 0 | 10
2005 | 8 | 1 | 76.5 | 0 | 11.5
2005 | 8 | 2 | 79.5 | 0 | 14.5
2005 | 8 | 3 | 81 | 0 | 16
2005 | 8 | 4 | 82 | 0 | 17
2005 | 8 | 5 | 83.5 | 0 | 18.5
2005 | 8 | 6 | 79.5 | 0 | 14.5
2005 | 8 | 7 | 79 | 0 | 14
2005 | 8 | 8 | 78 | 0 | 13
2005 | 8 | 9 | 73 | 0 | 8
2005 | 8 | 10 | 79 | 0 | 14
2005 | 8 | 11 | 80.5 | 0 | 15.5
2005 | 8 | 12 | 84 | 0 | 19
2005 | 8 | 13 | 85.5 | 0 | 20.5
2005 | 8 | 14 | 85 | 0 | 20
2005 | 8 | 15 | 82 | 0 | 17
2005 | 8 | 16 | 76 | 0 | 11
2005 | 8 | 17 | 76 | 0 | 11
2005 | 8 | 18 | 74.5 | 0 | 9.5
2005 | 8 | 19 | 72 | 0 | 7
2005 | 8 | 20 | 80.5 | 0 | 15.5
2005 | 8 | 21 | 82.5 | 0 | 17.5
2005 | 8 | 22 | 75.5 | 0 | 10.5
2005 | 8 | 23 | 73.5 | 0 | 8.5
2005 | 8 | 24 | 72.5 | 0 | 7.5
2005 | 8 | 25 | 69.5 | 0 | 4.5
2005 | 8 | 26 | 68 | 0 | 3
2005 | 8 | 27 | 66.5 | 0 | 1.5
2005 | 8 | 28 | 78 | 0 | 13
2005 | 8 | 29 | 77.5 | 0 | 12.5
2005 | 8 | 30 | 79 | 0 | 14
2005 | 8 | 31 | 79 | 0 | 14
2005 | 9 | 1 | 75.5 | 0 | 10.5
2005 | 9 | 2 | 74.5 | 0 | 9.5
2005 | 9 | 3 | 72 | 0 | 7
2005 | 9 | 4 | 70 | 0 | 5
2005 | 9 | 5 | 72 | 0 | 7
2005 | 9 | 6 | 69 | 0 | 4
2005 | 9 | 7 | 68 | 0 | 3
2005 | 9 | 8 | 68.5 | 0 | 3.5
2005 | 9 | 9 | 71 | 0 | 6
2005 | 9 | 10 | 73 | 0 | 8
2005 | 9 | 11 | 71.5 | 0 | 6.5
2005 | 9 | 12 | 72.5 | 0 | 7.5
2005 | 9 | 13 | 72.5 | 0 | 7.5
2005 | 9 | 14 | 78 | 0 | 13
2005 | 9 | 15 | 81 | 0 | 16
2005 | 9 | 16 | 80 | 0 | 15
2005 | 9 | 17 | 78 | 0 | 13
2005 | 9 | 18 | 73 | 0 | 8
2005 | 9 | 19 | 73 | 0 | 8
2005 | 9 | 20 | 77.5 | 0 | 12.5
2005 | 9 | 21 | 71.5 | 0 | 6.5
2005 | 9 | 22 | 71.5 | 0 | 6.5
2005 | 9 | 23 | 80.5 | 0 | 15.5
2005 | 9 | 24 | 68 | 0 | 3
2005 | 9 | 25 | 72 | 0 | 7
2005 | 9 | 26 | 75.5 | 0 | 10.5
2005 | 9 | 27 | 65 | 0 | 0
2005 | 9 | 28 | 63 | 2 | 0
2005 | 9 | 29 | 65.5 | 0 | 0.5
2005 | 9 | 30 | 55 | 10 | 0
2005 | 10 | 1 | 62.5 | 2.5 | 0
2005 | 10 | 2 | 68.5 | 0 | 3.5
2005 | 10 | 3 | 66 | 0 | 1
2005 | 10 | 4 | 70.5 | 0 | 5.5
2005 | 10 | 5 | 72.5 | 0 | 7.5
2005 | 10 | 6 | 72.5 | 0 | 7.5
2005 | 10 | 7 | 72 | 0 | 7
2005 | 10 | 8 | 64.5 | 0.5 | 0
2005 | 10 | 9 | 59 | 6 | 0
2005 | 10 | 10 | 63.5 | 1.5 | 0
2005 | 10 | 11 | 62.5 | 2.5 | 0
2005 | 10 | 12 | 61 | 4 | 0
2005 | 10 | 13 | 58 | 7 | 0
2005 | 10 | 14 | 64.5 | 0.5 | 0
2005 | 10 | 15 | 66 | 0 | 1
2005 | 10 | 16 | 59 | 6 | 0
2005 | 10 | 17 | 58 | 7 | 0
2005 | 10 | 18 | 63 | 2 | 0
2005 | 10 | 19 | 60 | 5 | 0
2005 | 10 | 20 | 58 | 7 | 0
2005 | 10 | 21 | 51.5 | 13.5 | 0
2005 | 10 | 22 | 51.5 | 13.5 | 0
2005 | 10 | 23 | 55 | 10 | 0
2005 | 10 | 24 | 53 | 12 | 0
2005 | 10 | 25 | 43.5 | 21.5 | 0
2005 | 10 | 26 | 47.5 | 17.5 | 0
2005 | 10 | 27 | 44.5 | 20.5 | 0
2005 | 10 | 28 | 44 | 21 | 0
2005 | 10 | 29 | 43 | 22 | 0
2005 | 10 | 30 | 53.5 | 11.5 | 0
2005 | 10 | 31 | 53 | 12 | 0
2005 | 11 | 1 | 55 | 10 | 0
2005 | 11 | 2 | 49.5 | 15.5 | 0
2005 | 11 | 3 | 51 | 14 | 0
2005 | 11 | 4 | 57 | 8 | 0
2005 | 11 | 5 | 59 | 6 | 0
2005 | 11 | 6 | 62.5 | 2.5 | 0
2005 | 11 | 7 | 52.5 | 12.5 | 0
2005 | 11 | 8 | 52.5 | 12.5 | 0
2005 | 11 | 9 | 59 | 6 | 0
2005 | 11 | 10 | 52.5 | 12.5 | 0
2005 | 11 | 11 | 43 | 22 | 0
2005 | 11 | 12 | 45 | 20 | 0
2005 | 11 | 13 | 53.5 | 11.5 | 0
2005 | 11 | 14 | 56.5 | 8.5 | 0
2005 | 11 | 15 | 59.5 | 5.5 | 0
2005 | 11 | 16 | 58.5 | 6.5 | 0
2005 | 11 | 17 | 36 | 29 | 0
2005 | 11 | 18 | 33 | 32 | 0
2005 | 11 | 19 | 36.5 | 28.5 | 0
2005 | 11 | 20 | 45.5 | 19.5 | 0
2005 | 11 | 21 | 43.5 | 21.5 | 0
2005 | 11 | 22 | 42.5 | 22.5 | 0
2005 | 11 | 23 | 35 | 30 | 0
2005 | 11 | 24 | 36.5 | 28.5 | 0
2005 | 11 | 25 | 26.5 | 38.5 | 0
2005 | 11 | 26 | 33.5 | 31.5 | 0
2005 | 11 | 27 | 41 | 24 | 0
2005 | 11 | 28 | 55.5 | 9.5 | 0
2005 | 11 | 29 | 58.5 | 6.5 | 0
2005 | 11 | 30 | 44.5 | 20.5 | 0
2005 | 12 | 1 | 35 | 30 | 0
2005 | 12 | 2 | 33.5 | 31.5 | 0
2005 | 12 | 3 | 28.5 | 36.5 | 0
2005 | 12 | 4 | 41 | 24 | 0
2005 | 12 | 5 | 33.5 | 31.5 | 0
2005 | 12 | 6 | 30 | 35 | 0
2005 | 12 | 7 | 28.5 | 36.5 | 0
2005 | 12 | 8 | 26.5 | 38.5 | 0
2005 | 12 | 9 | 31.5 | 33.5 | 0
2005 | 12 | 10 | 27.5 | 37.5 | 0
2005 | 12 | 11 | 32.5 | 32.5 | 0
2005 | 12 | 12 | 32 | 33 | 0
2005 | 12 | 13 | 24.5 | 40.5 | 0
2005 | 12 | 14 | 19 | 46 | 0
2005 | 12 | 15 | 29.5 | 35.5 | 0
2005 | 12 | 16 | 38 | 27 | 0
2005 | 12 | 17 | 35.5 | 29.5 | 0
2005 | 12 | 18 | 36 | 29 | 0
2005 | 12 | 19 | 31.5 | 33.5 | 0
2005 | 12 | 20 | 28 | 37 | 0
2005 | 12 | 21 | 28 | 37 | 0
2005 | 12 | 22 | 30.5 | 34.5 | 0
2005 | 12 | 23 | 39.5 | 25.5 | 0
2005 | 12 | 24 | 43 | 22 | 0
2005 | 12 | 25 | 31.5 | 33.5 | 0
2005 | 12 | 26 | 40.5 | 24.5 | 0
2005 | 12 | 27 | 37 | 28 | 0
2005 | 12 | 28 | 40 | 25 | 0
2005 | 12 | 29 | 45 | 20 | 0
2005 | 12 | 30 | 39 | 26 | 0
2005 | 12 | 31 | 39.5 | 25.5 | 0
2006 | 1 | 1 | 40 | 25 | 0
2006 | 1 | 2 | 36 | 29 | 0
2006 | 1 | 3 | 41.5 | 23.5 | 0
2006 | 1 | 4 | 38.5 | 26.5 | 0
2006 | 1 | 5 | 45.5 | 19.5 | 0
2006 | 1 | 6 | 35 | 30 | 0
2006 | 1 | 7 | 30 | 35 | 0
2006 | 1 | 8 | 39 | 26 | 0
2006 | 1 | 9 | 53 | 12 | 0
2006 | 1 | 10 | 43 | 22 | 0
2006 | 1 | 11 | 44.5 | 20.5 | 0
2006 | 1 | 12 | 48 | 17 | 0
2006 | 1 | 13 | 46.5 | 18.5 | 0
2006 | 1 | 14 | 46 | 19 | 0
2006 | 1 | 15 | 33 | 32 | 0
2006 | 1 | 16 | 36.5 | 28.5 | 0
2006 | 1 | 17 | 44 | 21 | 0
2006 | 1 | 18 | 46 | 19 | 0
2006 | 1 | 19 | 40.5 | 24.5 | 0
2006 | 1 | 20 | 51 | 14 | 0
2006 | 1 | 21 | 50 | 15 | 0
2006 | 1 | 22 | 35 | 30 | 0
2006 | 1 | 23 | 38 | 27 | 0
2006 | 1 | 24 | 37.5 | 27.5 | 0
2006 | 1 | 25 | 37 | 28 | 0
2006 | 1 | 26 | 33 | 32 | 0
2006 | 1 | 27 | 35 | 30 | 0
2006 | 1 | 28 | 46 | 19 | 0
2006 | 1 | 29 | 51 | 14 | 0
2006 | 1 | 30 | 51 | 14 | 0
2006 | 1 | 31 | 45 | 20 | 0
2006 | 2 | 1 | 42.5 | 22.5 | 0
2006 | 2 | 2 | 42.5 | 22.5 | 0
2006 | 2 | 3 | 52.5 | 12.5 | 0
2006 | 2 | 4 | 49.5 | 15.5 | 0
2006 | 2 | 5 | 37 | 28 | 0
2006 | 2 | 6 | 36.5 | 28.5 | 0
2006 | 2 | 7 | 34.5 | 30.5 | 0
2006 | 2 | 8 | 30 | 35 | 0
2006 | 2 | 9 | 31.5 | 33.5 | 0
2006 | 2 | 10 | 33 | 32 | 0
2006 | 2 | 11 | 33.5 | 31.5 | 0
2006 | 2 | 12 | 31 | 34 | 0
2006 | 2 | 13 | 27 | 38 | 0
2006 | 2 | 14 | 31 | 34 | 0
2006 | 2 | 15 | 39.5 | 25.5 | 0
2006 | 2 | 16 | 51 | 14 | 0
2006 | 2 | 17 | 48.5 | 16.5 | 0
2006 | 2 | 18 | 26.5 | 38.5 | 0
2006 | 2 | 19 | 19.5 | 45.5 | 0
2006 | 2 | 20 | 33 | 32 | 0
2006 | 2 | 21 | 35.5 | 29.5 | 0
2006 | 2 | 22 | 32 | 33 | 0
2006 | 2 | 23 | 43.5 | 21.5 | 0
2006 | 2 | 24 | 35 | 30 | 0
2006 | 2 | 25 | 40.5 | 24.5 | 0
2006 | 2 | 26 | 28.5 | 36.5 | 0
2006 | 2 | 27 | 27 | 38 | 0
2006 | 2 | 28 | 36.5 | 28.5 | 0
2006 | 3 | 1 | 40 | 25 | 0
2006 | 3 | 2 | 42.5 | 22.5 | 0
2006 | 3 | 3 | 37 | 28 | 0
2006 | 3 | 4 | 36.5 | 28.5 | 0
2006 | 3 | 5 | 38.5 | 26.5 | 0
2006 | 3 | 6 | 40.5 | 24.5 | 0
2006 | 3 | 7 | 40.5 | 24.5 | 0
2006 | 3 | 8 | 37 | 28 | 0
2006 | 3 | 9 | 55 | 10 | 0
2006 | 3 | 10 | 67 | 0 | 2
2006 | 3 | 11 | 56 | 9 | 0
2006 | 3 | 12 | 62 | 3 | 0
2006 | 3 | 13 | 66 | 0 | 1
2006 | 3 | 14 | 57 | 8 | 0
2006 | 3 | 15 | 44.5 | 20.5 | 0
2006 | 3 | 16 | 46 | 19 | 0
2006 | 3 | 17 | 45 | 20 | 0
2006 | 3 | 18 | 36.5 | 28.5 | 0
2006 | 3 | 19 | 38.5 | 26.5 | 0
2006 | 3 | 20 | 37.5 | 27.5 | 0
2006 | 3 | 21 | 33.5 | 31.5 | 0
2006 | 3 | 22 | 37.5 | 27.5 | 0
2006 | 3 | 23 | 39.5 | 25.5 | 0
2006 | 3 | 24 | 41.5 | 23.5 | 0
2006 | 3 | 25 | 44.5 | 20.5 | 0
2006 | 3 | 26 | 41.5 | 23.5 | 0
2006 | 3 | 27 | 46 | 19 | 0
2006 | 3 | 28 | 48 | 17 | 0
2006 | 3 | 29 | 52 | 13 | 0
2006 | 3 | 30 | 51.5 | 13.5 | 0
2006 | 3 | 31 | 62 | 3 | 0
2006 | 4 | 1 | 65.5 | 0 | 0.5
2006 | 4 | 2 | 60.5 | 4.5 | 0
2006 | 4 | 3 | 61.5 | 3.5 | 0
2006 | 4 | 4 | 51 | 14 | 0
2006 | 4 | 5 | 45.5 | 19.5 | 0
2006 | 4 | 6 | 54.5 | 10.5 | 0
2006 | 4 | 7 | 63.5 | 1.5 | 0
2006 | 4 | 8 | 49 | 16 | 0
2006 | 4 | 9 | 45 | 20 | 0
2006 | 4 | 10 | 48 | 17 | 0
2006 | 4 | 11 | 57 | 8 | 0
2006 | 4 | 12 | 63 | 2 | 0
2006 | 4 | 13 | 67 | 0 | 2
2006 | 4 | 14 | 64 | 1 | 0
2006 | 4 | 15 | 71 | 0 | 6
2006 | 4 | 16 | 59 | 6 | 0
2006 | 4 | 17 | 49 | 16 | 0
2006 | 4 | 18 | 57.5 | 7.5 | 0
2006 | 4 | 19 | 59.5 | 5.5 | 0
2006 | 4 | 20 | 62 | 3 | 0
2006 | 4 | 21 | 60 | 5 | 0
2006 | 4 | 22 | 61.5 | 3.5 | 0
2006 | 4 | 23 | 60.5 | 4.5 | 0
2006 | 4 | 24 | 60.5 | 4.5 | 0
2006 | 4 | 25 | 61 | 4 | 0
2006 | 4 | 26 | 50.5 | 14.5 | 0
2006 | 4 | 27 | 55 | 10 | 0
2006 | 4 | 28 | 53 | 12 | 0
2006 | 4 | 29 | 53 | 12 | 0
2006 | 4 | 30 | 53 | 12 | 0
2006 | 5 | 1 | 55 | 10 | 0
2006 | 5 | 2 | 61 | 4 | 0
2006 | 5 | 3 | 64 | 1 | 0
2006 | 5 | 4 | 66 | 0 | 1
2006 | 5 | 5 | 70.5 | 0 | 5.5
2006 | 5 | 6 | 65.5 | 0 | 0.5
2006 | 5 | 7 | 57 | 8 | 0
2006 | 5 | 8 | 52 | 13 | 0
2006 | 5 | 9 | 60 | 5 | 0
2006 | 5 | 10 | 59.5 | 5.5 | 0
2006 | 5 | 11 | 61 | 4 | 0
2006 | 5 | 12 | 56 | 9 | 0
2006 | 5 | 13 | 60.5 | 4.5 | 0
2006 | 5 | 14 | 60.5 | 4.5 | 0
2006 | 5 | 15 | 58 | 7 | 0
2006 | 5 | 16 | 58 | 7 | 0
2006 | 5 | 17 | 59 | 6 | 0
2006 | 5 | 18 | 60.5 | 4.5 | 0
2006 | 5 | 19 | 55.5 | 9.5 | 0
2006 | 5 | 20 | 62 | 3 | 0
2006 | 5 | 21 | 59.5 | 5.5 | 0
2006 | 5 | 22 | 57.5 | 7.5 | 0
2006 | 5 | 23 | 55 | 10 | 0
2006 | 5 | 24 | 57.5 | 7.5 | 0
2006 | 5 | 25 | 65.5 | 0 | 0.5
2006 | 5 | 26 | 69.5 | 0 | 4.5
2006 | 5 | 27 | 72.5 | 0 | 7.5
2006 | 5 | 28 | 73 | 0 | 8
2006 | 5 | 29 | 74.5 | 0 | 9.5
2006 | 5 | 30 | 79.5 | 0 | 14.5
2006 | 5 | 31 | 80 | 0 | 15
2006 | 6 | 1 | 80.5 | 0 | 15.5
2006 | 6 | 2 | 76.5 | 0 | 11.5
2006 | 6 | 3 | 68.5 | 0 | 3.5
2006 | 6 | 4 | 66 | 0 | 1
2006 | 6 | 5 | 66.5 | 0 | 1.5
2006 | 6 | 6 | 68 | 0 | 3
2006 | 6 | 7 | 70 | 0 | 5
2006 | 6 | 8 | 70 | 0 | 5
2006 | 6 | 9 | 71 | 0 | 6
2006 | 6 | 10 | 62.5 | 2.5 | 0
2006 | 6 | 11 | 62.5 | 2.5 | 0
2006 | 6 | 12 | 67.5 | 0 | 2.5
2006 | 6 | 13 | 67.5 | 0 | 2.5
2006 | 6 | 14 | 66.5 | 0 | 1.5
2006 | 6 | 15 | 72.5 | 0 | 7.5
2006 | 6 | 16 | 69 | 0 | 4
2006 | 6 | 17 | 76 | 0 | 11
2006 | 6 | 18 | 80 | 0 | 15
2006 | 6 | 19 | 80.5 | 0 | 15.5
2006 | 6 | 20 | 77.5 | 0 | 12.5
2006 | 6 | 21 | 75.5 | 0 | 10.5
2006 | 6 | 22 | 81.5 | 0 | 16.5
2006 | 6 | 23 | 77 | 0 | 12
2006 | 6 | 24 | 77.5 | 0 | 12.5
2006 | 6 | 25 | 73 | 0 | 8
2006 | 6 | 26 | 73.5 | 0 | 8.5
2006 | 6 | 27 | 76 | 0 | 11
2006 | 6 | 28 | 77.5 | 0 | 12.5
2006 | 6 | 29 | 75 | 0 | 10
2006 | 6 | 30 | 71 | 0 | 6
2006 | 7 | 1 | 74 | 0 | 9
2006 | 7 | 2 | 81 | 0 | 16
2006 | 7 | 3 | 81.5 | 0 | 16.5
2006 | 7 | 4 | 83 | 0 | 18
2006 | 7 | 5 | 76 | 0 | 11
2006 | 7 | 6 | 69.5 | 0 | 4.5
2006 | 7 | 7 | 68 | 0 | 3
2006 | 7 | 8 | 70.5 | 0 | 5.5
2006 | 7 | 9 | 72 | 0 | 7
2006 | 7 | 10 | 75.5 | 0 | 10.5
2006 | 7 | 11 | 80.5 | 0 | 15.5
2006 | 7 | 12 | 81.5 | 0 | 16.5
2006 | 7 | 13 | 78 | 0 | 13
2006 | 7 | 14 | 79.5 | 0 | 14.5
2006 | 7 | 15 | 80.5 | 0 | 15.5
2006 | 7 | 16 | 80 | 0 | 15
2006 | 7 | 17 | 81.5 | 0 | 16.5
2006 | 7 | 18 | 83.5 | 0 | 18.5
2006 | 7 | 19 | 79.5 | 0 | 14.5
2006 | 7 | 20 | 80 | 0 | 15
2006 | 7 | 21 | 83 | 0 | 18
2006 | 7 | 22 | 80.5 | 0 | 15.5
2006 | 7 | 23 | 73.5 | 0 | 8.5
2006 | 7 | 24 | 74 | 0 | 9
2006 | 7 | 25 | 77.5 | 0 | 12.5
2006 | 7 | 26 | 78 | 0 | 13
2006 | 7 | 27 | 83 | 0 | 18
2006 | 7 | 28 | 82 | 0 | 17
2006 | 7 | 29 | 82 | 0 | 17
2006 | 7 | 30 | 83.5 | 0 | 18.5
2006 | 7 | 31 | 84 | 0 | 19
2006 | 8 | 1 | 85.5 | 0 | 20.5
2006 | 8 | 2 | 86 | 0 | 21
2006 | 8 | 3 | 87 | 0 | 22
2006 | 8 | 4 | 82 | 0 | 17
2006 | 8 | 5 | 78 | 0 | 13
2006 | 8 | 6 | 79 | 0 | 14
2006 | 8 | 7 | 81.5 | 0 | 16.5
2006 | 8 | 8 | 78 | 0 | 13
2006 | 8 | 9 | 75.5 | 0 | 10.5
2006 | 8 | 10 | 72 | 0 | 7
2006 | 8 | 11 | 71 | 0 | 6
2006 | 8 | 12 | 70 | 0 | 5
2006 | 8 | 13 | 68.5 | 0 | 3.5
2006 | 8 | 14 | 77 | 0 | 12
2006 | 8 | 15 | 80 | 0 | 15
2006 | 8 | 16 | 75 | 0 | 10
2006 | 8 | 17 | 76 | 0 | 11
2006 | 8 | 18 | 74.5 | 0 | 9.5
2006 | 8 | 19 | 81 | 0 | 16
2006 | 8 | 20 | 82.5 | 0 | 17.5
2006 | 8 | 21 | 74.5 | 0 | 9.5
2006 | 8 | 22 | 75.5 | 0 | 10.5
2006 | 8 | 23 | 77.5 | 0 | 12.5
2006 | 8 | 24 | 78 | 0 | 13
2006 | 8 | 25 | 80.5 | 0 | 15.5
2006 | 8 | 26 | 79 | 0 | 14
2006 | 8 | 27 | 81.5 | 0 | 16.5
2006 | 8 | 28 | 82 | 0 | 17
2006 | 8 | 29 | 84.5 | 0 | 19.5
2006 | 8 | 30 | 75 | 0 | 10
2006 | 8 | 31 | 71.5 | 0 | 6.5
2006 | 9 | 1 | 62.5 | 2.5 | 0
2006 | 9 | 2 | 63.5 | 1.5 | 0
2006 | 9 | 3 | 70.5 | 0 | 5.5
2006 | 9 | 4 | 71 | 0 | 6
2006 | 9 | 5 | 65.5 | 0 | 0.5
2006 | 9 | 6 | 68.5 | 0 | 3.5
2006 | 9 | 7 | 69.5 | 0 | 4.5
2006 | 9 | 8 | 72.5 | 0 | 7.5
2006 | 9 | 9 | 72 | 0 | 7
2006 | 9 | 10 | 71 | 0 | 6
2006 | 9 | 11 | 65.5 | 0 | 0.5
2006 | 9 | 12 | 65 | 0 | 0
2006 | 9 | 13 | 62.5 | 2.5 | 0
2006 | 9 | 14 | 64.5 | 0.5 | 0
2006 | 9 | 15 | 65.5 | 0 | 0.5
2006 | 9 | 16 | 68 | 0 | 3
2006 | 9 | 17 | 69 | 0 | 4
2006 | 9 | 18 | 71 | 0 | 6
2006 | 9 | 19 | 68.5 | 0 | 3.5
2006 | 9 | 20 | 57 | 8 | 0
2006 | 9 | 21 | 55.5 | 9.5 | 0
2006 | 9 | 22 | 58 | 7 | 0
2006 | 9 | 23 | 71.5 | 0 | 6.5
2006 | 9 | 24 | 73.5 | 0 | 8.5
2006 | 9 | 25 | 64 | 1 | 0
2006 | 9 | 26 | 61.5 | 3.5 | 0
2006 | 9 | 27 | 63 | 2 | 0
2006 | 9 | 28 | 67 | 0 | 2
2006 | 9 | 29 | 56 | 9 | 0
2006 | 9 | 30 | 54.5 | 10.5 | 0
2006 | 10 | 1 | 60 | 5 | 0
2006 | 10 | 2 | 60 | 5 | 0
2006 | 10 | 3 | 70 | 0 | 5
2006 | 10 | 4 | 71 | 0 | 6
2006 | 10 | 5 | 65 | 0 | 0
2006 | 10 | 6 | 53.5 | 11.5 | 0
2006 | 10 | 7 | 50.5 | 14.5 | 0
2006 | 10 | 8 | 60.5 | 4.5 | 0
2006 | 10 | 9 | 62 | 3 | 0
2006 | 10 | 10 | 65 | 0 | 0
2006 | 10 | 11 | 61.5 | 3.5 | 0
2006 | 10 | 12 | 56 | 9 | 0
2006 | 10 | 13 | 43.5 | 21.5 | 0
2006 | 10 | 14 | 47 | 18 | 0
2006 | 10 | 15 | 46.5 | 18.5 | 0
2006 | 10 | 16 | 49.5 | 15.5 | 0
2006 | 10 | 17 | 58 | 7 | 0
2006 | 10 | 18 | 68 | 0 | 3
2006 | 10 | 19 | 61 | 4 | 0
2006 | 10 | 20 | 57 | 8 | 0
2006 | 10 | 21 | 51 | 14 | 0
2006 | 10 | 22 | 49.5 | 15.5 | 0
2006 | 10 | 23 | 45 | 20 | 0
2006 | 10 | 24 | 44 | 21 | 0
2006 | 10 | 25 | 46 | 19 | 0
2006 | 10 | 26 | 45.5 | 19.5 | 0
2006 | 10 | 27 | 46.5 | 18.5 | 0
2006 | 10 | 28 | 52 | 13 | 0
2006 | 10 | 29 | 47 | 18 | 0
2006 | 10 | 30 | 50.5 | 14.5 | 0
2006 | 10 | 31 | 59 | 6 | 0
2006 | 11 | 1 | 61.5 | 3.5 | 0
2006 | 11 | 2 | 48 | 17 | 0
2006 | 11 | 3 | 35.5 | 29.5 | 0
2006 | 11 | 4 | 33.5 | 31.5 | 0
2006 | 11 | 5 | 40.5 | 24.5 | 0
2006 | 11 | 6 | 44 | 21 | 0
2006 | 11 | 7 | 43.5 | 21.5 | 0
2006 | 11 | 8 | 58 | 7 | 0
2006 | 11 | 9 | 58 | 7 | 0
2006 | 11 | 10 | 59 | 6 | 0
2006 | 11 | 11 | 65.5 | 0 | 0.5
2006 | 11 | 12 | 52.5 | 12.5 | 0
2006 | 11 | 13 | 48.5 | 16.5 | 0
2006 | 11 | 14 | 55.5 | 9.5 | 0
2006 | 11 | 15 | 54.5 | 10.5 | 0
2006 | 11 | 16 | 62 | 3 | 0
2006 | 11 | 17 | 50 | 15 | 0
2006 | 11 | 18 | 42 | 23 | 0
2006 | 11 | 19 | 42.5 | 22.5 | 0
2006 | 11 | 20 | 38.5 | 26.5 | 0
2006 | 11 | 21 | 38 | 27 | 0
2006 | 11 | 22 | 39.5 | 25.5 | 0
2006 | 11 | 23 | 42.5 | 22.5 | 0
2006 | 11 | 24 | 47 | 18 | 0
2006 | 11 | 25 | 44 | 21 | 0
2006 | 11 | 26 | 45.5 | 19.5 | 0
2006 | 11 | 27 | 46.5 | 18.5 | 0
2006 | 11 | 28 | 50 | 15 | 0
2006 | 11 | 29 | 50 | 15 | 0
2006 | 11 | 30 | 61.5 | 3.5 | 0
2006 | 12 | 1 | 59 | 6 | 0
2006 | 12 | 2 | 42.5 | 22.5 | 0
2006 | 12 | 3 | 35 | 30 | 0
2006 | 12 | 4 | 31.5 | 33.5 | 0
2006 | 12 | 5 | 31 | 34 | 0
2006 | 12 | 6 | 35.5 | 29.5 | 0
2006 | 12 | 7 | 38.5 | 26.5 | 0
2006 | 12 | 8 | 27 | 38 | 0
2006 | 12 | 9 | 27.5 | 37.5 | 0
2006 | 12 | 10 | 40.5 | 24.5 | 0
2006 | 12 | 11 | 45.5 | 19.5 | 0
2006 | 12 | 12 | 43 | 22 | 0
2006 | 12 | 13 | 50 | 15 | 0
2006 | 12 | 14 | 48.5 | 16.5 | 0
2006 | 12 | 15 | 52 | 13 | 0
2006 | 12 | 16 | 42.5 | 22.5 | 0
2006 | 12 | 17 | 47.5 | 17.5 | 0
2006 | 12 | 18 | 61 | 4 | 0
2006 | 12 | 19 | 42 | 23 | 0
2006 | 12 | 20 | 36 | 29 | 0
2006 | 12 | 21 | 41.5 | 23.5 | 0
2006 | 12 | 22 | 50 | 15 | 0
2006 | 12 | 23 | 47.5 | 17.5 | 0
2006 | 12 | 24 | 41.5 | 23.5 | 0
2006 | 12 | 25 | 37.5 | 27.5 | 0
2006 | 12 | 26 | 48 | 17 | 0
2006 | 12 | 27 | 38 | 27 | 0
2006 | 12 | 28 | 37.5 | 27.5 | 0
2006 | 12 | 29 | 42 | 23 | 0
2006 | 12 | 30 | 40.5 | 24.5 | 0
2006 | 12 | 31 | 39 | 26 | 0
2007 | 1 | 1 | 48 | 17 | 0
2007 | 1 | 2 | 39.5 | 25.5 | 0
2007 | 1 | 3 | 41.5 | 23.5 | 0
2007 | 1 | 4 | 47 | 18 | 0
2007 | 1 | 5 | 61 | 4 | 0
2007 | 1 | 6 | 63.5 | 1.5 | 0
2007 | 1 | 7 | 48.5 | 16.5 | 0
2007 | 1 | 8 | 42.5 | 22.5 | 0
2007 | 1 | 9 | 36.5 | 28.5 | 0
2007 | 1 | 10 | 31 | 34 | 0
2007 | 1 | 11 | 31 | 34 | 0
2007 | 1 | 12 | 44 | 21 | 0
2007 | 1 | 13 | 56.5 | 8.5 | 0
2007 | 1 | 14 | 59 | 6 | 0
2007 | 1 | 15 | 61 | 4 | 0
2007 | 1 | 16 | 46 | 19 | 0
2007 | 1 | 17 | 27.5 | 37.5 | 0
2007 | 1 | 18 | 27 | 38 | 0
2007 | 1 | 19 | 37.5 | 27.5 | 0
2007 | 1 | 20 | 30.5 | 34.5 | 0
2007 | 1 | 21 | 24.5 | 40.5 | 0
2007 | 1 | 22 | 31 | 34 | 0
2007 | 1 | 23 | 35 | 30 | 0
2007 | 1 | 24 | 33.5 | 31.5 | 0
2007 | 1 | 25 | 28.5 | 36.5 | 0
2007 | 1 | 26 | 23.5 | 41.5 | 0
2007 | 1 | 27 | 39 | 26 | 0
2007 | 1 | 28 | 36 | 29 | 0
2007 | 1 | 29 | 25.5 | 39.5 | 0
2007 | 1 | 30 | 29.5 | 35.5 | 0
2007 | 1 | 31 | 26.5 | 38.5 | 0
2007 | 2 | 1 | 28.5 | 36.5 | 0
2007 | 2 | 2 | 34 | 31 | 0
2007 | 2 | 3 | 29.5 | 35.5 | 0
2007 | 2 | 4 | 26.5 | 38.5 | 0
2007 | 2 | 5 | 15.5 | 49.5 | 0
2007 | 2 | 6 | 15.5 | 49.5 | 0
2007 | 2 | 7 | 21.5 | 43.5 | 0
2007 | 2 | 8 | 16 | 49 | 0
2007 | 2 | 9 | 20 | 45 | 0
2007 | 2 | 10 | 24.5 | 40.5 | 0
2007 | 2 | 11 | 22.5 | 42.5 | 0
2007 | 2 | 12 | 29.5 | 35.5 | 0
2007 | 2 | 13 | 29.5 | 35.5 | 0
2007 | 2 | 14 | 26.5 | 38.5 | 0
2007 | 2 | 15 | 20.5 | 44.5 | 0
2007 | 2 | 16 | 20.5 | 44.5 | 0
2007 | 2 | 17 | 21.5 | 43.5 | 0
2007 | 2 | 18 | 27 | 38 | 0
2007 | 2 | 19 | 24 | 41 | 0
2007 | 2 | 20 | 44 | 21 | 0
2007 | 2 | 21 | 42 | 23 | 0
2007 | 2 | 22 | 45 | 20 | 0
2007 | 2 | 23 | 33.5 | 31.5 | 0
2007 | 2 | 24 | 33 | 32 | 0
2007 | 2 | 25 | 33 | 32 | 0
2007 | 2 | 26 | 37 | 28 | 0
2007 | 2 | 27 | 39.5 | 25.5 | 0
2007 | 2 | 28 | 40 | 25 | 0
2007 | 3 | 1 | 41 | 24 | 0
2007 | 3 | 2 | 51 | 14 | 0
2007 | 3 | 3 | 43 | 22 | 0
2007 | 3 | 4 | 34 | 31 | 0
2007 | 3 | 5 | 36.5 | 28.5 | 0
2007 | 3 | 6 | 25.5 | 39.5 | 0
2007 | 3 | 7 | 24.5 | 40.5 | 0
2007 | 3 | 8 | 26 | 39 | 0
2007 | 3 | 9 | 33 | 32 | 0
2007 | 3 | 10 | 47.5 | 17.5 | 0
2007 | 3 | 11 | 50.5 | 14.5 | 0
2007 | 3 | 12 | 43.5 | 21.5 | 0
2007 | 3 | 13 | 59 | 6 | 0
2007 | 3 | 14 | 68.5 | 0 | 3.5
2007 | 3 | 15 | 57.5 | 7.5 | 0
2007 | 3 | 16 | 34 | 31 | 0
2007 | 3 | 17 | 32 | 33 | 0
2007 | 3 | 18 | 34.5 | 30.5 | 0
2007 | 3 | 19 | 39 | 26 | 0
2007 | 3 | 20 | 51 | 14 | 0
2007 | 3 | 21 | 42 | 23 | 0
2007 | 3 | 22 | 57.5 | 7.5 | 0
2007 | 3 | 23 | 65 | 0 | 0
2007 | 3 | 24 | 53.5 | 11.5 | 0
2007 | 3 | 25 | 54.5 | 10.5 | 0
2007 | 3 | 26 | 54 | 11 | 0
2007 | 3 | 27 | 69 | 0 | 4
2007 | 3 | 28 | 62 | 3 | 0
2007 | 3 | 29 | 49 | 16 | 0
2007 | 3 | 30 | 48 | 17 | 0
2007 | 3 | 31 | 50.5 | 14.5 | 0
2007 | 4 | 1 | 54 | 11 | 0
2007 | 4 | 2 | 64 | 1 | 0
2007 | 4 | 3 | 63.5 | 1.5 | 0
2007 | 4 | 4 | 52.5 | 12.5 | 0
2007 | 4 | 5 | 40.5 | 24.5 | 0
2007 | 4 | 6 | 39 | 26 | 0
2007 | 4 | 7 | 36 | 29 | 0
2007 | 4 | 8 | 36 | 29 | 0
2007 | 4 | 9 | 38.5 | 26.5 | 0
2007 | 4 | 10 | 40 | 25 | 0
2007 | 4 | 11 | 40.5 | 24.5 | 0
2007 | 4 | 12 | 50.5 | 14.5 | 0
2007 | 4 | 13 | 46 | 19 | 0
2007 | 4 | 14 | 44 | 21 | 0
2007 | 4 | 15 | 44.5 | 20.5 | 0
2007 | 4 | 16 | 43.5 | 21.5 | 0
2007 | 4 | 17 | 49.5 | 15.5 | 0
2007 | 4 | 18 | 47.5 | 17.5 | 0
2007 | 4 | 19 | 50 | 15 | 0
2007 | 4 | 20 | 54.5 | 10.5 | 0
2007 | 4 | 21 | 56.5 | 8.5 | 0
2007 | 4 | 22 | 61 | 4 | 0
2007 | 4 | 23 | 70 | 0 | 5
2007 | 4 | 24 | 71 | 0 | 6
2007 | 4 | 25 | 66 | 0 | 1
2007 | 4 | 26 | 56 | 9 | 0
2007 | 4 | 27 | 60.5 | 4.5 | 0
2007 | 4 | 28 | 61.5 | 3.5 | 0
2007 | 4 | 29 | 61 | 4 | 0
2007 | 4 | 30 | 67.5 | 0 | 2.5
2007 | 5 | 1 | 66 | 0 | 1
2007 | 5 | 2 | 70 | 0 | 5
2007 | 5 | 3 | 59 | 6 | 0
2007 | 5 | 4 | 58.5 | 6.5 | 0
2007 | 5 | 5 | 59 | 6 | 0
2007 | 5 | 6 | 53 | 12 | 0
2007 | 5 | 7 | 52.5 | 12.5 | 0
2007 | 5 | 8 | 56.5 | 8.5 | 0
2007 | 5 | 9 | 67.5 | 0 | 2.5
2007 | 5 | 10 | 73.5 | 0 | 8.5
2007 | 5 | 11 | 74 | 0 | 9
2007 | 5 | 12 | 69 | 0 | 4
2007 | 5 | 13 | 57.5 | 7.5 | 0
2007 | 5 | 14 | 57 | 8 | 0
2007 | 5 | 15 | 71 | 0 | 6
2007 | 5 | 16 | 71.5 | 0 | 6.5
2007 | 5 | 17 | 61 | 4 | 0
2007 | 5 | 18 | 54.5 | 10.5 | 0
2007 | 5 | 19 | 60.5 | 4.5 | 0
2007 | 5 | 20 | 69 | 0 | 4
2007 | 5 | 21 | 63 | 2 | 0
2007 | 5 | 22 | 62.5 | 2.5 | 0
2007 | 5 | 23 | 66.5 | 0 | 1.5
2007 | 5 | 24 | 68.5 | 0 | 3.5
2007 | 5 | 25 | 73 | 0 | 8
2007 | 5 | 26 | 76.5 | 0 | 11.5
2007 | 5 | 27 | 77 | 0 | 12
2007 | 5 | 28 | 74.5 | 0 | 9.5
2007 | 5 | 29 | 75.5 | 0 | 10.5
2007 | 5 | 30 | 73 | 0 | 8
2007 | 5 | 31 | 77.5 | 0 | 12.5
2007 | 6 | 1 | 78.5 | 0 | 13.5
2007 | 6 | 2 | 76.5 | 0 | 11.5
2007 | 6 | 3 | 70 | 0 | 5
2007 | 6 | 4 | 75 | 0 | 10
2007 | 6 | 5 | 74 | 0 | 9
2007 | 6 | 6 | 67.5 | 0 | 2.5
2007 | 6 | 7 | 69 | 0 | 4
2007 | 6 | 8 | 82 | 0 | 17
2007 | 6 | 9 | 77 | 0 | 12
2007 | 6 | 10 | 71 | 0 | 6
2007 | 6 | 11 | 73.5 | 0 | 8.5
2007 | 6 | 12 | 73.5 | 0 | 8.5
2007 | 6 | 13 | 74 | 0 | 9
2007 | 6 | 14 | 62.5 | 2.5 | 0
2007 | 6 | 15 | 64 | 1 | 0
2007 | 6 | 16 | 67 | 0 | 2
2007 | 6 | 17 | 74 | 0 | 9
2007 | 6 | 18 | 80 | 0 | 15
2007 | 6 | 19 | 81 | 0 | 16
2007 | 6 | 20 | 74.5 | 0 | 9.5
2007 | 6 | 21 | 71 | 0 | 6
2007 | 6 | 22 | 71.5 | 0 | 6.5
2007 | 6 | 23 | 66.5 | 0 | 1.5
2007 | 6 | 24 | 70 | 0 | 5
2007 | 6 | 25 | 80 | 0 | 15
2007 | 6 | 26 | 81 | 0 | 16
2007 | 6 | 27 | 84 | 0 | 19
2007 | 6 | 28 | 81.5 | 0 | 16.5
2007 | 6 | 29 | 73.5 | 0 | 8.5
2007 | 6 | 30 | 77.5 | 0 | 12.5
2007 | 7 | 1 | 72 | 0 | 7
2007 | 7 | 2 | 69.5 | 0 | 4.5
2007 | 7 | 3 | 67 | 0 | 2
2007 | 7 | 4 | 77 | 0 | 12
2007 | 7 | 5 | 74.5 | 0 | 9.5
2007 | 7 | 6 | 77 | 0 | 12
2007 | 7 | 7 | 76.5 | 0 | 11.5
2007 | 7 | 8 | 78 | 0 | 13
2007 | 7 | 9 | 81.5 | 0 | 16.5
2007 | 7 | 10 | 83.5 | 0 | 18.5
2007 | 7 | 11 | 80 | 0 | 15
2007 | 7 | 12 | 75 | 0 | 10
2007 | 7 | 13 | 74.5 | 0 | 9.5
2007 | 7 | 14 | 74.5 | 0 | 9.5
2007 | 7 | 15 | 82 | 0 | 17
2007 | 7 | 16 | 79.5 | 0 | 14.5
2007 | 7 | 17 | 79.5 | 0 | 14.5
2007 | 7 | 18 | 82.5 | 0 | 17.5
2007 | 7 | 19 | 80.5 | 0 | 15.5
2007 | 7 | 20 | 74 | 0 | 9
2007 | 7 | 21 | 74 | 0 | 9
2007 | 7 | 22 | 75.5 | 0 | 10.5
2007 | 7 | 23 | 77.5 | 0 | 12.5
2007 | 7 | 24 | 73.5 | 0 | 8.5
2007 | 7 | 25 | 77 | 0 | 12
2007 | 7 | 26 | 80.5 | 0 | 15.5
2007 | 7 | 27 | 82 | 0 | 17
2007 | 7 | 28 | 78.5 | 0 | 13.5
2007 | 7 | 29 | 78.5 | 0 | 13.5
2007 | 7 | 30 | 79.5 | 0 | 14.5
2007 | 7 | 31 | 80 | 0 | 15
2007 | 8 | 1 | 79.5 | 0 | 14.5
2007 | 8 | 2 | 81.5 | 0 | 16.5
2007 | 8 | 3 | 83.5 | 0 | 18.5
2007 | 8 | 4 | 83.5 | 0 | 18.5
2007 | 8 | 5 | 81.5 | 0 | 16.5
2007 | 8 | 6 | 84 | 0 | 19
2007 | 8 | 7 | 84.5 | 0 | 19.5
2007 | 8 | 8 | 90 | 0 | 25
2007 | 8 | 9 | 85 | 0 | 20
2007 | 8 | 10 | 83 | 0 | 18
2007 | 8 | 11 | 78.5 | 0 | 13.5
2007 | 8 | 12 | 76 | 0 | 11
2007 | 8 | 13 | 80.5 | 0 | 15.5
2007 | 8 | 14 | 75 | 0 | 10
2007 | 8 | 15 | 78.5 | 0 | 13.5
2007 | 8 | 16 | 82 | 0 | 17
2007 | 8 | 17 | 83 | 0 | 18
2007 | 8 | 18 | 71 | 0 | 6
2007 | 8 | 19 | 72.5 | 0 | 7.5
2007 | 8 | 20 | 66.5 | 0 | 1.5
2007 | 8 | 21 | 67 | 0 | 2
2007 | 8 | 22 | 67.5 | 0 | 2.5
2007 | 8 | 23 | 72 | 0 | 7
2007 | 8 | 24 | 82.5 | 0 | 17.5
2007 | 8 | 25 | 84.5 | 0 | 19.5
2007 | 8 | 26 | 79.5 | 0 | 14.5
2007 | 8 | 27 | 77 | 0 | 12
2007 | 8 | 28 | 75.5 | 0 | 10.5
2007 | 8 | 29 | 77.5 | 0 | 12.5
2007 | 8 | 30 | 78.5 | 0 | 13.5
2007 | 8 | 31 | 79 | 0 | 14
2007 | 9 | 1 | 71.5 | 0 | 6.5
2007 | 9 | 2 | 71.5 | 0 | 6.5
2007 | 9 | 3 | 77 | 0 | 12
2007 | 9 | 4 | 76.5 | 0 | 11.5
2007 | 9 | 5 | 76.5 | 0 | 11.5
2007 | 9 | 6 | 81 | 0 | 16
2007 | 9 | 7 | 82 | 0 | 17
2007 | 9 | 8 | 80.5 | 0 | 15.5
2007 | 9 | 9 | 77 | 0 | 12
2007 | 9 | 10 | 81 | 0 | 16
2007 | 9 | 11 | 72 | 0 | 7
2007 | 9 | 12 | 69 | 0 | 4
2007 | 9 | 13 | 68 | 0 | 3
2007 | 9 | 14 | 70 | 0 | 5
2007 | 9 | 15 | 59 | 6 | 0
2007 | 9 | 16 | 55.5 | 9.5 | 0
2007 | 9 | 17 | 58 | 7 | 0
2007 | 9 | 18 | 61.5 | 3.5 | 0
2007 | 9 | 19 | 65 | 0 | 0
2007 | 9 | 20 | 64 | 1 | 0
2007 | 9 | 21 | 71 | 0 | 6
2007 | 9 | 22 | 80 | 0 | 15
2007 | 9 | 23 | 71.5 | 0 | 6.5
2007 | 9 | 24 | 68 | 0 | 3
2007 | 9 | 25 | 74.5 | 0 | 9.5
2007 | 9 | 26 | 79.5 | 0 | 14.5
2007 | 9 | 27 | 78 | 0 | 13
2007 | 9 | 28 | 69.5 | 0 | 4.5
2007 | 9 | 29 | 64.5 | 0.5 | 0
2007 | 9 | 30 | 63 | 2 | 0
2007 | 10 | 1 | 63.5 | 1.5 | 0
2007 | 10 | 2 | 70.5 | 0 | 5.5
2007 | 10 | 3 | 74.5 | 0 | 9.5
2007 | 10 | 4 | 75.5 | 0 | 10.5
2007 | 10 | 5 | 73.5 | 0 | 8.5
2007 | 10 | 6 | 71.5 | 0 | 6.5
2007 | 10 | 7 | 75 | 0 | 10
2007 | 10 | 8 | 77.5 | 0 | 12.5
2007 | 10 | 9 | 79.5 | 0 | 14.5
2007 | 10 | 10 | 72.5 | 0 | 7.5
2007 | 10 | 11 | 59 | 6 | 0
2007 | 10 | 12 | 58.5 | 6.5 | 0
2007 | 10 | 13 | 57 | 8 | 0
2007 | 10 | 14 | 54.5 | 10.5 | 0
2007 | 10 | 15 | 58.5 | 6.5 | 0
2007 | 10 | 16 | 63 | 2 | 0
2007 | 10 | 17 | 68 | 0 | 3
2007 | 10 | 18 | 70.5 | 0 | 5.5
2007 | 10 | 19 | 67 | 0 | 2
2007 | 10 | 20 | 61.5 | 3.5 | 0
2007 | 10 | 21 | 60.5 | 4.5 | 0
2007 | 10 | 22 | 64 | 1 | 0
2007 | 10 | 23 | 73 | 0 | 8
2007 | 10 | 24 | 61.5 | 3.5 | 0
2007 | 10 | 25 | 53 | 12 | 0
2007 | 10 | 26 | 56.5 | 8.5 | 0
2007 | 10 | 27 | 59.5 | 5.5 | 0
2007 | 10 | 28 | 47 | 18 | 0
2007 | 10 | 29 | 44.5 | 20.5 | 0
2007 | 10 | 30 | 48.5 | 16.5 | 0
2007 | 10 | 31 | 51.5 | 13.5 | 0
2007 | 11 | 1 | 57.5 | 7.5 | 0
2007 | 11 | 2 | 49.5 | 15.5 | 0
2007 | 11 | 3 | 53.5 | 11.5 | 0
2007 | 11 | 4 | 48 | 17 | 0
2007 | 11 | 5 | 47 | 18 | 0
2007 | 11 | 6 | 47.5 | 17.5 | 0
2007 | 11 | 7 | 40 | 25 | 0
2007 | 11 | 8 | 36.5 | 28.5 | 0
2007 | 11 | 9 | 37.5 | 27.5 | 0
2007 | 11 | 10 | 41 | 24 | 0
2007 | 11 | 11 | 39 | 26 | 0
2007 | 11 | 12 | 50.5 | 14.5 | 0
2007 | 11 | 13 | 53 | 12 | 0
2007 | 11 | 14 | 58 | 7 | 0
2007 | 11 | 15 | 51.5 | 13.5 | 0
2007 | 11 | 16 | 39 | 26 | 0
2007 | 11 | 17 | 41.5 | 23.5 | 0
2007 | 11 | 18 | 44 | 21 | 0
2007 | 11 | 19 | 41 | 24 | 0
2007 | 11 | 20 | 50.5 | 14.5 | 0
2007 | 11 | 21 | 63.5 | 1.5 | 0
2007 | 11 | 22 | 58 | 7 | 0
2007 | 11 | 23 | 35.5 | 29.5 | 0
2007 | 11 | 24 | 31 | 34 | 0
2007 | 11 | 25 | 42.5 | 22.5 | 0
2007 | 11 | 26 | 53 | 12 | 0
2007 | 11 | 27 | 49.5 | 15.5 | 0
2007 | 11 | 28 | 39.5 | 25.5 | 0
2007 | 11 | 29 | 46.5 | 18.5 | 0
2007 | 11 | 30 | 38 | 27 | 0
2007 | 12 | 1 | 35 | 30 | 0
2007 | 12 | 2 | 38 | 27 | 0
2007 | 12 | 3 | 43.5 | 21.5 | 0
2007 | 12 | 4 | 32 | 33 | 0
2007 | 12 | 5 | 28 | 37 | 0
2007 | 12 | 6 | 22.5 | 42.5 | 0
2007 | 12 | 7 | 24.5 | 40.5 | 0
2007 | 12 | 8 | 42 | 23 | 0
2007 | 12 | 9 | 42 | 23 | 0
2007 | 12 | 10 | 45 | 20 | 0
2007 | 12 | 11 | 47 | 18 | 0
2007 | 12 | 12 | 52.5 | 12.5 | 0
2007 | 12 | 13 | 41 | 24 | 0
2007 | 12 | 14 | 43.5 | 21.5 | 0
2007 | 12 | 15 | 32.5 | 32.5 | 0
2007 | 12 | 16 | 39 | 26 | 0
2007 | 12 | 17 | 33 | 32 | 0
2007 | 12 | 18 | 30.5 | 34.5 | 0
2007 | 12 | 19 | 35 | 30 | 0
2007 | 12 | 20 | 35.5 | 29.5 | 0
2007 | 12 | 21 | 37.5 | 27.5 | 0
2007 | 12 | 22 | 42 | 23 | 0
2007 | 12 | 23 | 51 | 14 | 0
2007 | 12 | 24 | 38.5 | 26.5 | 0
2007 | 12 | 25 | 40.5 | 24.5 | 0
2007 | 12 | 26 | 33.5 | 31.5 | 0
2007 | 12 | 27 | 43 | 22 | 0
2007 | 12 | 28 | 37.5 | 27.5 | 0
2007 | 12 | 29 | 46.5 | 18.5 | 0
2007 | 12 | 30 | 37.5 | 27.5 | 0
2007 | 12 | 31 | 40 | 25 | 0
2008 | 1 | 1 | 42 | 23 | 0
2008 | 1 | 2 | 28 | 37 | 0
2008 | 1 | 3 | 24.5 | 40.5 | 0
2008 | 1 | 4 | 26 | 39 | 0
2008 | 1 | 5 | 32.5 | 32.5 | 0
2008 | 1 | 6 | 45 | 20 | 0
2008 | 1 | 7 | 58.5 | 6.5 | 0
2008 | 1 | 8 | 59.5 | 5.5 | 0
2008 | 1 | 9 | 52 | 13 | 0
2008 | 1 | 10 | 40 | 25 | 0
2008 | 1 | 11 | 50 | 15 | 0
2008 | 1 | 12 | 41 | 24 | 0
2008 | 1 | 13 | 37 | 28 | 0
2008 | 1 | 14 | 36.5 | 28.5 | 0
2008 | 1 | 15 | 30 | 35 | 0
2008 | 1 | 16 | 34 | 31 | 0
2008 | 1 | 17 | 31 | 34 | 0
2008 | 1 | 18 | 35.5 | 29.5 | 0
2008 | 1 | 19 | 34.5 | 30.5 | 0
2008 | 1 | 20 | 21.5 | 43.5 | 0
2008 | 1 | 21 | 17.5 | 47.5 | 0
2008 | 1 | 22 | 30.5 | 34.5 | 0
2008 | 1 | 23 | 33.5 | 31.5 | 0
2008 | 1 | 24 | 28 | 37 | 0
2008 | 1 | 25 | 26 | 39 | 0
2008 | 1 | 26 | 29.5 | 35.5 | 0
2008 | 1 | 27 | 34 | 31 | 0
2008 | 1 | 28 | 36 | 29 | 0
2008 | 1 | 29 | 35.5 | 29.5 | 0
2008 | 1 | 30 | 40 | 25 | 0
2008 | 1 | 31 | 30.5 | 34.5 | 0
2008 | 2 | 1 | 36 | 29 | 0
2008 | 2 | 2 | 38.5 | 26.5 | 0
2008 | 2 | 3 | 43.5 | 21.5 | 0
2008 | 2 | 4 | 44 | 21 | 0
2008 | 2 | 5 | 47.5 | 17.5 | 0
2008 | 2 | 6 | 61 | 4 | 0
2008 | 2 | 7 | 45.5 | 19.5 | 0
2008 | 2 | 8 | 39 | 26 | 0
2008 | 2 | 9 | 43.5 | 21.5 | 0
2008 | 2 | 10 | 32.5 | 32.5 | 0
2008 | 2 | 11 | 22.5 | 42.5 | 0
2008 | 2 | 12 | 26 | 39 | 0
2008 | 2 | 13 | 33 | 32 | 0
2008 | 2 | 14 | 34 | 31 | 0
2008 | 2 | 15 | 45 | 20 | 0
2008 | 2 | 16 | 38 | 27 | 0
2008 | 2 | 17 | 38.5 | 26.5 | 0
2008 | 2 | 18 | 50.5 | 14.5 | 0
2008 | 2 | 19 | 37 | 28 | 0
2008 | 2 | 20 | 28.5 | 36.5 | 0
2008 | 2 | 21 | 25.5 | 39.5 | 0
2008 | 2 | 22 | 30.5 | 34.5 | 0
2008 | 2 | 23 | 35.5 | 29.5 | 0
2008 | 2 | 24 | 33.5 | 31.5 | 0
2008 | 2 | 25 | 39.5 | 25.5 | 0
2008 | 2 | 26 | 40.5 | 24.5 | 0
2008 | 2 | 27 | 33 | 32 | 0
2008 | 2 | 28 | 26.5 | 38.5 | 0
2008 | 2 | 29 | 32.5 | 32.5 | 0
2008 | 3 | 1 | 40 | 25 | 0
2008 | 3 | 2 | 37.5 | 27.5 | 0
2008 | 3 | 3 | 49.5 | 15.5 | 0
2008 | 3 | 4 | 65 | 0 | 0
2008 | 3 | 5 | 50 | 15 | 0
2008 | 3 | 6 | 41.5 | 23.5 | 0
2008 | 3 | 7 | 40 | 25 | 0
2008 | 3 | 8 | 45.5 | 19.5 | 0
2008 | 3 | 9 | 35.5 | 29.5 | 0
2008 | 3 | 10 | 38 | 27 | 0
2008 | 3 | 11 | 43 | 22 | 0
2008 | 3 | 12 | 45 | 20 | 0
2008 | 3 | 13 | 46.5 | 18.5 | 0
2008 | 3 | 14 | 53 | 12 | 0
2008 | 3 | 15 | 54 | 11 | 0
2008 | 3 | 16 | 44 | 21 | 0
2008 | 3 | 17 | 40.5 | 24.5 | 0
2008 | 3 | 18 | 48 | 17 | 0
2008 | 3 | 19 | 58.5 | 6.5 | 0
2008 | 3 | 20 | 52 | 13 | 0
2008 | 3 | 21 | 47.5 | 17.5 | 0
2008 | 3 | 22 | 41 | 24 | 0
2008 | 3 | 23 | 40 | 25 | 0
2008 | 3 | 24 | 42.5 | 22.5 | 0
2008 | 3 | 25 | 39 | 26 | 0
2008 | 3 | 26 | 56 | 9 | 0
2008 | 3 | 27 | 49.5 | 15.5 | 0
2008 | 3 | 28 | 53.5 | 11.5 | 0
2008 | 3 | 29 | 42 | 23 | 0
2008 | 3 | 30 | 39.5 | 25.5 | 0
2008 | 3 | 31 | 44.5 | 20.5 | 0
2008 | 4 | 1 | 62 | 3 | 0
2008 | 4 | 2 | 45 | 20 | 0
2008 | 4 | 3 | 40 | 25 | 0
2008 | 4 | 4 | 49 | 16 | 0
2008 | 4 | 5 | 56 | 9 | 0
2008 | 4 | 6 | 47.5 | 17.5 | 0
2008 | 4 | 7 | 45.5 | 19.5 | 0
2008 | 4 | 8 | 49.5 | 15.5 | 0
2008 | 4 | 9 | 57.5 | 7.5 | 0
2008 | 4 | 10 | 61 | 4 | 0
2008 | 4 | 11 | 69.5 | 0 | 4.5
2008 | 4 | 12 | 66 | 0 | 1
2008 | 4 | 13 | 48.5 | 16.5 | 0
2008 | 4 | 14 | 46.5 | 18.5 | 0
2008 | 4 | 15 | 48 | 17 | 0
2008 | 4 | 16 | 49.5 | 15.5 | 0
2008 | 4 | 17 | 56.5 | 8.5 | 0
2008 | 4 | 18 | 62.5 | 2.5 | 0
2008 | 4 | 19 | 64 | 1 | 0
2008 | 4 | 20 | 55.5 | 9.5 | 0
2008 | 4 | 21 | 59 | 6 | 0
2008 | 4 | 22 | 63 | 2 | 0
2008 | 4 | 23 | 63.5 | 1.5 | 0
2008 | 4 | 24 | 65 | 0 | 0
2008 | 4 | 25 | 67 | 0 | 2
2008 | 4 | 26 | 69 | 0 | 4
2008 | 4 | 27 | 56 | 9 | 0
2008 | 4 | 28 | 55.5 | 9.5 | 0
2008 | 4 | 29 | 54 | 11 | 0
2008 | 4 | 30 | 49.5 | 15.5 | 0
2008 | 5 | 1 | 53 | 12 | 0
2008 | 5 | 2 | 65 | 0 | 0
2008 | 5 | 3 | 71.5 | 0 | 6.5
2008 | 5 | 4 | 60 | 5 | 0
2008 | 5 | 5 | 58.5 | 6.5 | 0
2008 | 5 | 6 | 63 | 2 | 0
2008 | 5 | 7 | 65.5 | 0 | 0.5
2008 | 5 | 8 | 67 | 0 | 2
2008 | 5 | 9 | 58.5 | 6.5 | 0
2008 | 5 | 10 | 56.5 | 8.5 | 0
2008 | 5 | 11 | 50.5 | 14.5 | 0
2008 | 5 | 12 | 47 | 18 | 0
2008 | 5 | 13 | 56 | 9 | 0
2008 | 5 | 14 | 58.5 | 6.5 | 0
2008 | 5 | 15 | 65.5 | 0 | 0.5
2008 | 5 | 16 | 59 | 6 | 0
2008 | 5 | 17 | 61 | 4 | 0
2008 | 5 | 18 | 61 | 4 | 0
2008 | 5 | 19 | 56 | 9 | 0
2008 | 5 | 20 | 53 | 12 | 0
2008 | 5 | 21 | 57 | 8 | 0
2008 | 5 | 22 | 56 | 9 | 0
2008 | 5 | 23 | 58 | 7 | 0
2008 | 5 | 24 | 63 | 2 | 0
2008 | 5 | 25 | 62.5 | 2.5 | 0
2008 | 5 | 26 | 68.5 | 0 | 3.5
2008 | 5 | 27 | 75 | 0 | 10
2008 | 5 | 28 | 61 | 4 | 0
2008 | 5 | 29 | 63.5 | 1.5 | 0
2008 | 5 | 30 | 68 | 0 | 3
2008 | 5 | 31 | 76 | 0 | 11
2008 | 6 | 1 | 74.5 | 0 | 9.5
2008 | 6 | 2 | 68 | 0 | 3
2008 | 6 | 3 | 69 | 0 | 4
2008 | 6 | 4 | 75.5 | 0 | 10.5
2008 | 6 | 5 | 75 | 0 | 10
2008 | 6 | 6 | 75.5 | 0 | 10.5
2008 | 6 | 7 | 82.5 | 0 | 17.5
2008 | 6 | 8 | 82.5 | 0 | 17.5
2008 | 6 | 9 | 81.5 | 0 | 16.5
2008 | 6 | 10 | 83 | 0 | 18
2008 | 6 | 11 | 75.5 | 0 | 10.5
2008 | 6 | 12 | 75.5 | 0 | 10.5
2008 | 6 | 13 | 75.5 | 0 | 10.5
2008 | 6 | 14 | 78 | 0 | 13
2008 | 6 | 15 | 74.5 | 0 | 9.5
2008 | 6 | 16 | 72.5 | 0 | 7.5
2008 | 6 | 17 | 65.5 | 0 | 0.5
2008 | 6 | 18 | 65.5 | 0 | 0.5
2008 | 6 | 19 | 65 | 0 | 0
2008 | 6 | 20 | 69 | 0 | 4
2008 | 6 | 21 | 72.5 | 0 | 7.5
2008 | 6 | 22 | 74 | 0 | 9
2008 | 6 | 23 | 73 | 0 | 8
2008 | 6 | 24 | 69 | 0 | 4
2008 | 6 | 25 | 71.5 | 0 | 6.5
2008 | 6 | 26 | 79.5 | 0 | 14.5
2008 | 6 | 27 | 79.5 | 0 | 14.5
2008 | 6 | 28 | 79 | 0 | 14
2008 | 6 | 29 | 78 | 0 | 13
2008 | 6 | 30 | 71.5 | 0 | 6.5
2008 | 7 | 1 | 68.5 | 0 | 3.5
2008 | 7 | 2 | 71.5 | 0 | 6.5
2008 | 7 | 3 | 76.5 | 0 | 11.5
2008 | 7 | 4 | 76.5 | 0 | 11.5
2008 | 7 | 5 | 75 | 0 | 10
2008 | 7 | 6 | 75 | 0 | 10
2008 | 7 | 7 | 76 | 0 | 11
2008 | 7 | 8 | 78 | 0 | 13
2008 | 7 | 9 | 78 | 0 | 13
2008 | 7 | 10 | 75.5 | 0 | 10.5
2008 | 7 | 11 | 75.5 | 0 | 10.5
2008 | 7 | 12 | 78 | 0 | 13
2008 | 7 | 13 | 80.5 | 0 | 15.5
2008 | 7 | 14 | 75 | 0 | 10
2008 | 7 | 15 | 74.5 | 0 | 9.5
2008 | 7 | 16 | 76 | 0 | 11
2008 | 7 | 17 | 78 | 0 | 13
2008 | 7 | 18 | 80.5 | 0 | 15.5
2008 | 7 | 19 | 80.5 | 0 | 15.5
2008 | 7 | 20 | 83.5 | 0 | 18.5
2008 | 7 | 21 | 82.5 | 0 | 17.5
2008 | 7 | 22 | 80 | 0 | 15
2008 | 7 | 23 | 73.5 | 0 | 8.5
2008 | 7 | 24 | 71.5 | 0 | 6.5
2008 | 7 | 25 | 72 | 0 | 7
2008 | 7 | 26 | 77.5 | 0 | 12.5
2008 | 7 | 27 | 76.5 | 0 | 11.5
2008 | 7 | 28 | 72.5 | 0 | 7.5
2008 | 7 | 29 | 80.5 | 0 | 15.5
2008 | 7 | 30 | 82.5 | 0 | 17.5
2008 | 7 | 31 | 79 | 0 | 14
2008 | 8 | 1 | 81.5 | 0 | 16.5
2008 | 8 | 2 | 79.5 | 0 | 14.5
2008 | 8 | 3 | 76 | 0 | 11
2008 | 8 | 4 | 74.5 | 0 | 9.5
2008 | 8 | 5 | 75 | 0 | 10
2008 | 8 | 6 | 81 | 0 | 16
2008 | 8 | 7 | 78.5 | 0 | 13.5
2008 | 8 | 8 | 74 | 0 | 9
2008 | 8 | 9 | 72 | 0 | 7
2008 | 8 | 10 | 72 | 0 | 7
2008 | 8 | 11 | 67 | 0 | 2
2008 | 8 | 12 | 73 | 0 | 8
2008 | 8 | 13 | 72.5 | 0 | 7.5
2008 | 8 | 14 | 72.5 | 0 | 7.5
2008 | 8 | 15 | 71 | 0 | 6
2008 | 8 | 16 | 72 | 0 | 7
2008 | 8 | 17 | 71.5 | 0 | 6.5
2008 | 8 | 18 | 74.5 | 0 | 9.5
2008 | 8 | 19 | 77 | 0 | 12
2008 | 8 | 20 | 72 | 0 | 7
2008 | 8 | 21 | 71.5 | 0 | 6.5
2008 | 8 | 22 | 71 | 0 | 6
2008 | 8 | 23 | 72.5 | 0 | 7.5
2008 | 8 | 24 | 77 | 0 | 12
2008 | 8 | 25 | 79 | 0 | 14
2008 | 8 | 26 | 71.5 | 0 | 6.5
2008 | 8 | 27 | 68 | 0 | 3
2008 | 8 | 28 | 69 | 0 | 4
2008 | 8 | 29 | 69.5 | 0 | 4.5
2008 | 8 | 30 | 77.5 | 0 | 12.5
2008 | 8 | 31 | 73 | 0 | 8
2008 | 9 | 1 | 72 | 0 | 7
2008 | 9 | 2 | 73 | 0 | 8
2008 | 9 | 3 | 75 | 0 | 10
2008 | 9 | 4 | 79 | 0 | 14
2008 | 9 | 5 | 77.5 | 0 | 12.5
2008 | 9 | 6 | 72.5 | 0 | 7.5
2008 | 9 | 7 | 72 | 0 | 7
2008 | 9 | 8 | 73 | 0 | 8
2008 | 9 | 9 | 73 | 0 | 8
2008 | 9 | 10 | 69 | 0 | 4
2008 | 9 | 11 | 71 | 0 | 6
2008 | 9 | 12 | 72.5 | 0 | 7.5
2008 | 9 | 13 | 79.5 | 0 | 14.5
2008 | 9 | 14 | 81 | 0 | 16
2008 | 9 | 15 | 75 | 0 | 10
2008 | 9 | 16 | 65 | 0 | 0
2008 | 9 | 17 | 65 | 0 | 0
2008 | 9 | 18 | 66 | 0 | 1
2008 | 9 | 19 | 62 | 3 | 0
2008 | 9 | 20 | 60.5 | 4.5 | 0
2008 | 9 | 21 | 62.5 | 2.5 | 0
2008 | 9 | 22 | 67 | 0 | 2
2008 | 9 | 23 | 62.5 | 2.5 | 0
2008 | 9 | 24 | 61.5 | 3.5 | 0
2008 | 9 | 25 | 59 | 6 | 0
2008 | 9 | 26 | 63 | 2 | 0
2008 | 9 | 27 | 73 | 0 | 8
2008 | 9 | 28 | 71 | 0 | 6
2008 | 9 | 29 | 65.5 | 0 | 0.5
2008 | 9 | 30 | 63 | 2 | 0
2008 | 10 | 1 | 61 | 4 | 0
2008 | 10 | 2 | 56 | 9 | 0
2008 | 10 | 3 | 59.5 | 5.5 | 0
2008 | 10 | 4 | 60.5 | 4.5 | 0
2008 | 10 | 5 | 62 | 3 | 0
2008 | 10 | 6 | 58.5 | 6.5 | 0
2008 | 10 | 7 | 53.5 | 11.5 | 0
2008 | 10 | 8 | 57 | 8 | 0
2008 | 10 | 9 | 68.5 | 0 | 3.5
2008 | 10 | 10 | 64 | 1 | 0
2008 | 10 | 11 | 61 | 4 | 0
2008 | 10 | 12 | 60.5 | 4.5 | 0
2008 | 10 | 13 | 62 | 3 | 0
2008 | 10 | 14 | 65.5 | 0 | 0.5
2008 | 10 | 15 | 71.5 | 0 | 6.5
2008 | 10 | 16 | 69.5 | 0 | 4.5
2008 | 10 | 17 | 56 | 9 | 0
2008 | 10 | 18 | 53 | 12 | 0
2008 | 10 | 19 | 46.5 | 18.5 | 0
2008 | 10 | 20 | 47 | 18 | 0
2008 | 10 | 21 | 50.5 | 14.5 | 0
2008 | 10 | 22 | 48 | 17 | 0
2008 | 10 | 23 | 44 | 21 | 0
2008 | 10 | 24 | 46 | 19 | 0
2008 | 10 | 25 | 55.5 | 9.5 | 0
2008 | 10 | 26 | 50 | 15 | 0
2008 | 10 | 27 | 45.5 | 19.5 | 0
2008 | 10 | 28 | 46.5 | 18.5 | 0
2008 | 10 | 29 | 42 | 23 | 0
2008 | 10 | 30 | 41.5 | 23.5 | 0
2008 | 10 | 31 | 47.5 | 17.5 | 0
2008 | 11 | 1 | 54.5 | 10.5 | 0
2008 | 11 | 2 | 52 | 13 | 0
2008 | 11 | 3 | 54 | 11 | 0
2008 | 11 | 4 | 57 | 8 | 0
2008 | 11 | 5 | 60 | 5 | 0
2008 | 11 | 6 | 61.5 | 3.5 | 0
2008 | 11 | 7 | 60.5 | 4.5 | 0
2008 | 11 | 8 | 58.5 | 6.5 | 0
2008 | 11 | 9 | 48.5 | 16.5 | 0
2008 | 11 | 10 | 40.5 | 24.5 | 0
2008 | 11 | 11 | 37.5 | 27.5 | 0
2008 | 11 | 12 | 45 | 20 | 0
2008 | 11 | 13 | 45 | 20 | 0
2008 | 11 | 14 | 52.5 | 12.5 | 0
2008 | 11 | 15 | 61.5 | 3.5 | 0
2008 | 11 | 16 | 42.5 | 22.5 | 0
2008 | 11 | 17 | 38 | 27 | 0
2008 | 11 | 18 | 34.5 | 30.5 | 0
2008 | 11 | 19 | 31 | 34 | 0
2008 | 11 | 20 | 38 | 27 | 0
2008 | 11 | 21 | 33.5 | 31.5 | 0
2008 | 11 | 22 | 30 | 35 | 0
2008 | 11 | 23 | 30 | 35 | 0
2008 | 11 | 24 | 36 | 29 | 0
2008 | 11 | 25 | 40 | 25 | 0
2008 | 11 | 26 | 35 | 30 | 0
2008 | 11 | 27 | 35.5 | 29.5 | 0
2008 | 11 | 28 | 38.5 | 26.5 | 0
2008 | 11 | 29 | 36.5 | 28.5 | 0
2008 | 11 | 30 | 39.5 | 25.5 | 0
2008 | 12 | 1 | 43 | 22 | 0
2008 | 12 | 2 | 35.5 | 29.5 | 0
2008 | 12 | 3 | 33 | 32 | 0
2008 | 12 | 4 | 45.5 | 19.5 | 0
2008 | 12 | 5 | 33 | 32 | 0
2008 | 12 | 6 | 25 | 40 | 0
2008 | 12 | 7 | 26.5 | 38.5 | 0
2008 | 12 | 8 | 26.5 | 38.5 | 0
2008 | 12 | 9 | 42 | 23 | 0
2008 | 12 | 10 | 54.5 | 10.5 | 0
2008 | 12 | 11 | 44.5 | 20.5 | 0
2008 | 12 | 12 | 35.5 | 29.5 | 0
2008 | 12 | 13 | 30 | 35 | 0
2008 | 12 | 14 | 36.5 | 28.5 | 0
2008 | 12 | 15 | 55 | 10 | 0
2008 | 12 | 16 | 43 | 22 | 0
2008 | 12 | 17 | 39 | 26 | 0
2008 | 12 | 18 | 37.5 | 27.5 | 0
2008 | 12 | 19 | 41.5 | 23.5 | 0
2008 | 12 | 20 | 35.5 | 29.5 | 0
2008 | 12 | 21 | 34 | 31 | 0
2008 | 12 | 22 | 21.5 | 43.5 | 0
2008 | 12 | 23 | 23 | 42 | 0
2008 | 12 | 24 | 46 | 19 | 0
2008 | 12 | 25 | 42.5 | 22.5 | 0
2008 | 12 | 26 | 31 | 34 | 0
2008 | 12 | 27 | 49 | 16 | 0
2008 | 12 | 28 | 57 | 8 | 0
2008 | 12 | 29 | 43.5 | 21.5 | 0
2008 | 12 | 30 | 42.5 | 22.5 | 0
2008 | 12 | 31 | 34.5 | 30.5 | 0
2009 | 1 | 1 | 27.5 | 37.5 | 0
2009 | 1 | 2 | 37.5 | 27.5 | 0
2009 | 1 | 3 | 35.5 | 29.5 | 0
2009 | 1 | 4 | 34.5 | 30.5 | 0
2009 | 1 | 5 | 42 | 23 | 0
2009 | 1 | 6 | 35 | 30 | 0
2009 | 1 | 7 | 36 | 29 | 0
2009 | 1 | 8 | 35 | 30 | 0
2009 | 1 | 9 | 31.5 | 33.5 | 0
2009 | 1 | 10 | 34.5 | 30.5 | 0
2009 | 1 | 11 | 33.5 | 31.5 | 0
2009 | 1 | 12 | 31 | 34 | 0
2009 | 1 | 13 | 30 | 35 | 0
2009 | 1 | 14 | 26 | 39 | 0
2009 | 1 | 15 | 18.5 | 46.5 | 0
2009 | 1 | 16 | 11.5 | 53.5 | 0
2009 | 1 | 17 | 13 | 52 | 0
2009 | 1 | 18 | 30 | 35 | 0
2009 | 1 | 19 | 25.5 | 39.5 | 0
2009 | 1 | 20 | 22.5 | 42.5 | 0
2009 | 1 | 21 | 23.5 | 41.5 | 0
2009 | 1 | 22 | 26.5 | 38.5 | 0
2009 | 1 | 23 | 37.5 | 27.5 | 0
2009 | 1 | 24 | 35.5 | 29.5 | 0
2009 | 1 | 25 | 24 | 41 | 0
2009 | 1 | 26 | 27 | 38 | 0
2009 | 1 | 27 | 28.5 | 36.5 | 0
2009 | 1 | 28 | 37 | 28 | 0
2009 | 1 | 29 | 30.5 | 34.5 | 0
2009 | 1 | 30 | 29.5 | 35.5 | 0
2009 | 1 | 31 | 27 | 38 | 0
2009 | 2 | 1 | 40.5 | 24.5 | 0
2009 | 2 | 2 | 41 | 24 | 0
2009 | 2 | 3 | 33 | 32 | 0
2009 | 2 | 4 | 27.5 | 37.5 | 0
2009 | 2 | 5 | 18.5 | 46.5 | 0
2009 | 2 | 6 | 27 | 38 | 0
2009 | 2 | 7 | 43 | 22 | 0
2009 | 2 | 8 | 53.5 | 11.5 | 0
2009 | 2 | 9 | 40 | 25 | 0
2009 | 2 | 10 | 47.5 | 17.5 | 0
2009 | 2 | 11 | 58.5 | 6.5 | 0
2009 | 2 | 12 | 52.5 | 12.5 | 0
2009 | 2 | 13 | 39 | 26 | 0
2009 | 2 | 14 | 36 | 29 | 0
2009 | 2 | 15 | 35 | 30 | 0
2009 | 2 | 16 | 34 | 31 | 0
2009 | 2 | 17 | 32.5 | 32.5 | 0
2009 | 2 | 18 | 38.5 | 26.5 | 0
2009 | 2 | 19 | 37 | 28 | 0
2009 | 2 | 20 | 29 | 36 | 0
2009 | 2 | 21 | 31 | 34 | 0
2009 | 2 | 22 | 35 | 30 | 0
2009 | 2 | 23 | 29.5 | 35.5 | 0
2009 | 2 | 24 | 29 | 36 | 0
2009 | 2 | 25 | 33.5 | 31.5 | 0
2009 | 2 | 26 | 46 | 19 | 0
2009 | 2 | 27 | 54 | 11 | 0
2009 | 2 | 28 | 41 | 24 | 0
2009 | 3 | 1 | 33 | 32 | 0
2009 | 3 | 2 | 22.5 | 42.5 | 0
2009 | 3 | 3 | 21.5 | 43.5 | 0
2009 | 3 | 4 | 23 | 42 | 0
2009 | 3 | 5 | 34.5 | 30.5 | 0
2009 | 3 | 6 | 54.5 | 10.5 | 0
2009 | 3 | 7 | 59 | 6 | 0
2009 | 3 | 8 | 67 | 0 | 2
2009 | 3 | 9 | 54.5 | 10.5 | 0
2009 | 3 | 10 | 40.5 | 24.5 | 0
2009 | 3 | 11 | 56.5 | 8.5 | 0
2009 | 3 | 12 | 41.5 | 23.5 | 0
2009 | 3 | 13 | 37.5 | 27.5 | 0
2009 | 3 | 14 | 38 | 27 | 0
2009 | 3 | 15 | 41.5 | 23.5 | 0
2009 | 3 | 16 | 43.5 | 21.5 | 0
2009 | 3 | 17 | 45 | 20 | 0
2009 | 3 | 18 | 50.5 | 14.5 | 0
2009 | 3 | 19 | 48.5 | 16.5 | 0
2009 | 3 | 20 | 37 | 28 | 0
2009 | 3 | 21 | 37 | 28 | 0
2009 | 3 | 22 | 46 | 19 | 0
2009 | 3 | 23 | 43.5 | 21.5 | 0
2009 | 3 | 24 | 38 | 27 | 0
2009 | 3 | 25 | 39 | 26 | 0
2009 | 3 | 26 | 43.5 | 21.5 | 0
2009 | 3 | 27 | 48 | 17 | 0
2009 | 3 | 28 | 50.5 | 14.5 | 0
2009 | 3 | 29 | 61 | 4 | 0
2009 | 3 | 30 | 50.5 | 14.5 | 0
2009 | 3 | 31 | 47 | 18 | 0
2009 | 4 | 1 | 51 | 14 | 0
2009 | 4 | 2 | 54.5 | 10.5 | 0
2009 | 4 | 3 | 62.5 | 2.5 | 0
2009 | 4 | 4 | 54.5 | 10.5 | 0
2009 | 4 | 5 | 58 | 7 | 0
2009 | 4 | 6 | 52.5 | 12.5 | 0
2009 | 4 | 7 | 41.5 | 23.5 | 0
2009 | 4 | 8 | 44.5 | 20.5 | 0
2009 | 4 | 9 | 47.5 | 17.5 | 0
2009 | 4 | 10 | 57.5 | 7.5 | 0
2009 | 4 | 11 | 53.5 | 11.5 | 0
2009 | 4 | 12 | 45.5 | 19.5 | 0
2009 | 4 | 13 | 44 | 21 | 0
2009 | 4 | 14 | 48.5 | 16.5 | 0
2009 | 4 | 15 | 46 | 19 | 0
2009 | 4 | 16 | 52 | 13 | 0
2009 | 4 | 17 | 55 | 10 | 0
2009 | 4 | 18 | 61.5 | 3.5 | 0
2009 | 4 | 19 | 61 | 4 | 0
2009 | 4 | 20 | 54.5 | 10.5 | 0
2009 | 4 | 21 | 56 | 9 | 0
2009 | 4 | 22 | 49.5 | 15.5 | 0
2009 | 4 | 23 | 52 | 13 | 0
2009 | 4 | 24 | 58 | 7 | 0
2009 | 4 | 25 | 71.5 | 0 | 6.5
2009 | 4 | 26 | 74.5 | 0 | 9.5
2009 | 4 | 27 | 77.5 | 0 | 12.5
2009 | 4 | 28 | 74.5 | 0 | 9.5
2009 | 4 | 29 | 60 | 5 | 0
2009 | 4 | 30 | 55.5 | 9.5 | 0
2009 | 5 | 1 | 67.5 | 0 | 2.5
2009 | 5 | 2 | 63.5 | 1.5 | 0
2009 | 5 | 3 | 57 | 8 | 0
2009 | 5 | 4 | 55 | 10 | 0
2009 | 5 | 5 | 56.5 | 8.5 | 0
2009 | 5 | 6 | 61 | 4 | 0
2009 | 5 | 7 | 66 | 0 | 1
2009 | 5 | 8 | 65.5 | 0 | 0.5
2009 | 5 | 9 | 75 | 0 | 10
2009 | 5 | 10 | 65 | 0 | 0
2009 | 5 | 11 | 58 | 7 | 0
2009 | 5 | 12 | 57 | 8 | 0
2009 | 5 | 13 | 57 | 8 | 0
2009 | 5 | 14 | 68 | 0 | 3
2009 | 5 | 15 | 73 | 0 | 8
2009 | 5 | 16 | 74.5 | 0 | 9.5
2009 | 5 | 17 | 60.5 | 4.5 | 0
2009 | 5 | 18 | 53 | 12 | 0
2009 | 5 | 19 | 54.5 | 10.5 | 0
2009 | 5 | 20 | 59 | 6 | 0
2009 | 5 | 21 | 64.5 | 0.5 | 0
2009 | 5 | 22 | 70 | 0 | 5
2009 | 5 | 23 | 74.5 | 0 | 9.5
2009 | 5 | 24 | 74.5 | 0 | 9.5
2009 | 5 | 25 | 75 | 0 | 10
2009 | 5 | 26 | 64.5 | 0.5 | 0
2009 | 5 | 27 | 65.5 | 0 | 0.5
2009 | 5 | 28 | 71 | 0 | 6
2009 | 5 | 29 | 72 | 0 | 7
2009 | 5 | 30 | 67 | 0 | 2
2009 | 5 | 31 | 70 | 0 | 5
2009 | 6 | 1 | 62.5 | 2.5 | 0
2009 | 6 | 2 | 77 | 0 | 12
2009 | 6 | 3 | 74 | 0 | 9
2009 | 6 | 4 | 60 | 5 | 0
2009 | 6 | 5 | 62.5 | 2.5 | 0
2009 | 6 | 6 | 69 | 0 | 4
2009 | 6 | 7 | 71.5 | 0 | 6.5
2009 | 6 | 8 | 77 | 0 | 12
2009 | 6 | 9 | 76.5 | 0 | 11.5
2009 | 6 | 10 | 72.5 | 0 | 7.5
2009 | 6 | 11 | 74.5 | 0 | 9.5
2009 | 6 | 12 | 78 | 0 | 13
2009 | 6 | 13 | 76 | 0 | 11
2009 | 6 | 14 | 72 | 0 | 7
2009 | 6 | 15 | 72.5 | 0 | 7.5
2009 | 6 | 16 | 71 | 0 | 6
2009 | 6 | 17 | 65 | 0 | 0
2009 | 6 | 18 | 76 | 0 | 11
2009 | 6 | 19 | 72.5 | 0 | 7.5
2009 | 6 | 20 | 80 | 0 | 15
2009 | 6 | 21 | 74.5 | 0 | 9.5
2009 | 6 | 22 | 76 | 0 | 11
2009 | 6 | 23 | 76.5 | 0 | 11.5
2009 | 6 | 24 | 75 | 0 | 10
2009 | 6 | 25 | 76 | 0 | 11
2009 | 6 | 26 | 80 | 0 | 15
2009 | 6 | 27 | 75.5 | 0 | 10.5
2009 | 6 | 28 | 70.5 | 0 | 5.5
2009 | 6 | 29 | 75 | 0 | 10
2009 | 6 | 30 | 74.5 | 0 | 9.5
2009 | 7 | 1 | 74.5 | 0 | 9.5
2009 | 7 | 2 | 72.5 | 0 | 7.5
2009 | 7 | 3 | 69.5 | 0 | 4.5
2009 | 7 | 4 | 72 | 0 | 7
2009 | 7 | 5 | 67.5 | 0 | 2.5
2009 | 7 | 6 | 72 | 0 | 7
2009 | 7 | 7 | 76 | 0 | 11
2009 | 7 | 8 | 71 | 0 | 6
2009 | 7 | 9 | 70 | 0 | 5
2009 | 7 | 10 | 72.5 | 0 | 7.5
2009 | 7 | 11 | 75 | 0 | 10
2009 | 7 | 12 | 79 | 0 | 14
2009 | 7 | 13 | 75.5 | 0 | 10.5
2009 | 7 | 14 | 69 | 0 | 4
2009 | 7 | 15 | 74 | 0 | 9
2009 | 7 | 16 | 83 | 0 | 18
2009 | 7 | 17 | 78 | 0 | 13
2009 | 7 | 18 | 72.5 | 0 | 7.5
2009 | 7 | 19 | 69.5 | 0 | 4.5
2009 | 7 | 20 | 72.5 | 0 | 7.5
2009 | 7 | 21 | 76 | 0 | 11
2009 | 7 | 22 | 77 | 0 | 12
2009 | 7 | 23 | 77 | 0 | 12
2009 | 7 | 24 | 74.5 | 0 | 9.5
2009 | 7 | 25 | 77 | 0 | 12
2009 | 7 | 26 | 79 | 0 | 14
2009 | 7 | 27 | 80 | 0 | 15
2009 | 7 | 28 | 80.5 | 0 | 15.5
2009 | 7 | 29 | 78.5 | 0 | 13.5
2009 | 7 | 30 | 79 | 0 | 14
2009 | 7 | 31 | 78 | 0 | 13
2009 | 8 | 1 | 77 | 0 | 12
2009 | 8 | 2 | 77 | 0 | 12
2009 | 8 | 3 | 78 | 0 | 13
2009 | 8 | 4 | 78 | 0 | 13
2009 | 8 | 5 | 79 | 0 | 14
2009 | 8 | 6 | 73 | 0 | 8
2009 | 8 | 7 | 72 | 0 | 7
2009 | 8 | 8 | 75.5 | 0 | 10.5
2009 | 8 | 9 | 84 | 0 | 19
2009 | 8 | 10 | 83 | 0 | 18
2009 | 8 | 11 | 83 | 0 | 18
2009 | 8 | 12 | 80 | 0 | 15
2009 | 8 | 13 | 80 | 0 | 15
2009 | 8 | 14 | 79 | 0 | 14
2009 | 8 | 15 | 78 | 0 | 13
2009 | 8 | 16 | 78.5 | 0 | 13.5
2009 | 8 | 17 | 79 | 0 | 14
2009 | 8 | 18 | 83.5 | 0 | 18.5
2009 | 8 | 19 | 82 | 0 | 17
2009 | 8 | 20 | 84 | 0 | 19
2009 | 8 | 21 | 83 | 0 | 18
2009 | 8 | 22 | 76 | 0 | 11
2009 | 8 | 23 | 78 | 0 | 13
2009 | 8 | 24 | 76.5 | 0 | 11.5
2009 | 8 | 25 | 75 | 0 | 10
2009 | 8 | 26 | 80 | 0 | 15
2009 | 8 | 27 | 78 | 0 | 13
2009 | 8 | 28 | 76 | 0 | 11
2009 | 8 | 29 | 79 | 0 | 14
2009 | 8 | 30 | 75.5 | 0 | 10.5
2009 | 8 | 31 | 67.5 | 0 | 2.5
2009 | 9 | 1 | 64.5 | 0.5 | 0
2009 | 9 | 2 | 65 | 0 | 0
2009 | 9 | 3 | 67.5 | 0 | 2.5
2009 | 9 | 4 | 71.5 | 0 | 6.5
2009 | 9 | 5 | 72.5 | 0 | 7.5
2009 | 9 | 6 | 73.5 | 0 | 8.5
2009 | 9 | 7 | 72 | 0 | 7
2009 | 9 | 8 | 71 | 0 | 6
2009 | 9 | 9 | 71.5 | 0 | 6.5
2009 | 9 | 10 | 67 | 0 | 2
2009 | 9 | 11 | 64 | 1 | 0
2009 | 9 | 12 | 68 | 0 | 3
2009 | 9 | 13 | 70.5 | 0 | 5.5
2009 | 9 | 14 | 71 | 0 | 6
2009 | 9 | 15 | 73 | 0 | 8
2009 | 9 | 16 | 70 | 0 | 5
2009 | 9 | 17 | 64 | 1 | 0
2009 | 9 | 18 | 70.5 | 0 | 5.5
2009 | 9 | 19 | 64 | 1 | 0
2009 | 9 | 20 | 63.5 | 1.5 | 0
2009 | 9 | 21 | 67.5 | 0 | 2.5
2009 | 9 | 22 | 73 | 0 | 8
2009 | 9 | 23 | 77.5 | 0 | 12.5
2009 | 9 | 24 | 80 | 0 | 15
2009 | 9 | 25 | 66.5 | 0 | 1.5
2009 | 9 | 26 | 62 | 3 | 0
2009 | 9 | 27 | 67.5 | 0 | 2.5
2009 | 9 | 28 | 67 | 0 | 2
2009 | 9 | 29 | 58.5 | 6.5 | 0
2009 | 9 | 30 | 58.5 | 6.5 | 0
2009 | 10 | 1 | 54 | 11 | 0
2009 | 10 | 2 | 61.5 | 3.5 | 0
2009 | 10 | 3 | 64 | 1 | 0
2009 | 10 | 4 | 57.5 | 7.5 | 0
2009 | 10 | 5 | 59 | 6 | 0
2009 | 10 | 6 | 59 | 6 | 0
2009 | 10 | 7 | 64 | 1 | 0
2009 | 10 | 8 | 60 | 5 | 0
2009 | 10 | 9 | 72.5 | 0 | 7.5
2009 | 10 | 10 | 60 | 5 | 0
2009 | 10 | 11 | 53.5 | 11.5 | 0
2009 | 10 | 12 | 50.5 | 14.5 | 0
2009 | 10 | 13 | 59.5 | 5.5 | 0
2009 | 10 | 14 | 47.5 | 17.5 | 0
2009 | 10 | 15 | 45.5 | 19.5 | 0
2009 | 10 | 16 | 42 | 23 | 0
2009 | 10 | 17 | 42.5 | 22.5 | 0
2009 | 10 | 18 | 46.5 | 18.5 | 0
2009 | 10 | 19 | 46 | 19 | 0
2009 | 10 | 20 | 53.5 | 11.5 | 0
2009 | 10 | 21 | 58.5 | 6.5 | 0
2009 | 10 | 22 | 63 | 2 | 0
2009 | 10 | 23 | 59.5 | 5.5 | 0
2009 | 10 | 24 | 65 | 0 | 0
2009 | 10 | 25 | 52 | 13 | 0
2009 | 10 | 26 | 52 | 13 | 0
2009 | 10 | 27 | 55 | 10 | 0
2009 | 10 | 28 | 64 | 1 | 0
2009 | 10 | 29 | 59.5 | 5.5 | 0
2009 | 10 | 30 | 56 | 9 | 0
2009 | 10 | 31 | 64.5 | 0.5 | 0
2009 | 11 | 1 | 53.5 | 11.5 | 0
2009 | 11 | 2 | 51.5 | 13.5 | 0
2009 | 11 | 3 | 51.5 | 13.5 | 0
2009 | 11 | 4 | 43 | 22 | 0
2009 | 11 | 5 | 44.5 | 20.5 | 0
2009 | 11 | 6 | 41.5 | 23.5 | 0
2009 | 11 | 7 | 45 | 20 | 0
2009 | 11 | 8 | 55 | 10 | 0
2009 | 11 | 9 | 56 | 9 | 0
2009 | 11 | 10 | 58 | 7 | 0
2009 | 11 | 11 | 51.5 | 13.5 | 0
2009 | 11 | 12 | 47.5 | 17.5 | 0
2009 | 11 | 13 | 52.5 | 12.5 | 0
2009 | 11 | 14 | 52.5 | 12.5 | 0
2009 | 11 | 15 | 56.5 | 8.5 | 0
2009 | 11 | 16 | 56.5 | 8.5 | 0
2009 | 11 | 17 | 50 | 15 | 0
2009 | 11 | 18 | 49 | 16 | 0
2009 | 11 | 19 | 56.5 | 8.5 | 0
2009 | 11 | 20 | 51 | 14 | 0
2009 | 11 | 21 | 49.5 | 15.5 | 0
2009 | 11 | 22 | 47.5 | 17.5 | 0
2009 | 11 | 23 | 46 | 19 | 0
2009 | 11 | 24 | 50 | 15 | 0
2009 | 11 | 25 | 48.5 | 16.5 | 0
2009 | 11 | 26 | 45 | 20 | 0
2009 | 11 | 27 | 45 | 20 | 0
2009 | 11 | 28 | 42.5 | 22.5 | 0
2009 | 11 | 29 | 49 | 16 | 0
2009 | 11 | 30 | 48.5 | 16.5 | 0
2009 | 12 | 1 | 44 | 21 | 0
2009 | 12 | 2 | 47.5 | 17.5 | 0
2009 | 12 | 3 | 51.5 | 13.5 | 0
2009 | 12 | 4 | 41 | 24 | 0
2009 | 12 | 5 | 39 | 26 | 0
2009 | 12 | 6 | 31 | 34 | 0
2009 | 12 | 7 | 33.5 | 31.5 | 0
2009 | 12 | 8 | 37.5 | 27.5 | 0
2009 | 12 | 9 | 43.5 | 21.5 | 0
2009 | 12 | 10 | 36 | 29 | 0
2009 | 12 | 11 | 30 | 35 | 0
2009 | 12 | 12 | 31.5 | 33.5 | 0
2009 | 12 | 13 | 36.5 | 28.5 | 0
2009 | 12 | 14 | 41 | 24 | 0
2009 | 12 | 15 | 48.5 | 16.5 | 0
2009 | 12 | 16 | 35 | 30 | 0
2009 | 12 | 17 | 30.5 | 34.5 | 0
2009 | 12 | 18 | 27 | 38 | 0
2009 | 12 | 19 | 25.5 | 39.5 | 0
2009 | 12 | 20 | 30 | 35 | 0
2009 | 12 | 21 | 27 | 38 | 0
2009 | 12 | 22 | 35.5 | 29.5 | 0
2009 | 12 | 23 | 29 | 36 | 0
2009 | 12 | 24 | 24.5 | 40.5 | 0
2009 | 12 | 25 | 32.5 | 32.5 | 0
2009 | 12 | 26 | 42.5 | 22.5 | 0
2009 | 12 | 27 | 39 | 26 | 0
2009 | 12 | 28 | 36 | 29 | 0
2009 | 12 | 29 | 28 | 37 | 0
2009 | 12 | 30 | 25 | 40 | 0
2009 | 12 | 31 | 32 | 33 | 0
2010 | 1 | 1 | 35.5 | 29.5 | 0
2010 | 1 | 2 | 23 | 42 | 0
2010 | 1 | 3 | 20 | 45 | 0
2010 | 1 | 4 | 26.5 | 38.5 | 0
2010 | 1 | 5 | 31 | 34 | 0
2010 | 1 | 6 | 32.5 | 32.5 | 0
2010 | 1 | 7 | 32.5 | 32.5 | 0
2010 | 1 | 8 | 27 | 38 | 0
2010 | 1 | 9 | 29 | 36 | 0
2010 | 1 | 10 | 25 | 40 | 0
2010 | 1 | 11 | 25 | 40 | 0
2010 | 1 | 12 | 30.5 | 34.5 | 0
2010 | 1 | 13 | 33.5 | 31.5 | 0
2010 | 1 | 14 | 36 | 29 | 0
2010 | 1 | 15 | 38 | 27 | 0
2010 | 1 | 16 | 39.5 | 25.5 | 0
2010 | 1 | 17 | 39.5 | 25.5 | 0
2010 | 1 | 18 | 43 | 22 | 0
2010 | 1 | 19 | 44 | 21 | 0
2010 | 1 | 20 | 38.5 | 26.5 | 0
2010 | 1 | 21 | 35.5 | 29.5 | 0
2010 | 1 | 22 | 36.5 | 28.5 | 0
2010 | 1 | 23 | 37.5 | 27.5 | 0
2010 | 1 | 24 | 45.5 | 19.5 | 0
2010 | 1 | 25 | 54.5 | 10.5 | 0
2010 | 1 | 26 | 38.5 | 26.5 | 0
2010 | 1 | 27 | 35 | 30 | 0
2010 | 1 | 28 | 38.5 | 26.5 | 0
2010 | 1 | 29 | 22 | 43 | 0
2010 | 1 | 30 | 19 | 46 | 0
2010 | 1 | 31 | 22 | 43 | 0
2010 | 2 | 1 | 22 | 43 | 0
2010 | 2 | 2 | 27.5 | 37.5 | 0
2010 | 2 | 3 | 33.5 | 31.5 | 0
2010 | 2 | 4 | 33.5 | 31.5 | 0
2010 | 2 | 5 | 32.5 | 32.5 | 0
2010 | 2 | 6 | 21 | 44 | 0
2010 | 2 | 7 | 19 | 46 | 0
2010 | 2 | 8 | 22.5 | 42.5 | 0
2010 | 2 | 9 | 22.5 | 42.5 | 0
2010 | 2 | 10 | 25 | 40 | 0
2010 | 2 | 11 | 33 | 32 | 0
2010 | 2 | 12 | 30 | 35 | 0
2010 | 2 | 13 | 29 | 36 | 0
2010 | 2 | 14 | 28.5 | 36.5 | 0
2010 | 2 | 15 | 23 | 42 | 0
2010 | 2 | 16 | 27.5 | 37.5 | 0
2010 | 2 | 17 | 28.5 | 36.5 | 0
2010 | 2 | 18 | 37 | 28 | 0
2010 | 2 | 19 | 38.5 | 26.5 | 0
2010 | 2 | 20 | 35.5 | 29.5 | 0
2010 | 2 | 21 | 36.5 | 28.5 | 0
2010 | 2 | 22 | 37 | 28 | 0
2010 | 2 | 23 | 39.5 | 25.5 | 0
2010 | 2 | 24 | 37.5 | 27.5 | 0
2010 | 2 | 25 | 35 | 30 | 0
2010 | 2 | 26 | 33 | 32 | 0
2010 | 2 | 27 | 38 | 27 | 0
2010 | 2 | 28 | 40 | 25 | 0
2010 | 3 | 1 | 42 | 23 | 0
2010 | 3 | 2 | 37.5 | 27.5 | 0
2010 | 3 | 3 | 39.5 | 25.5 | 0
2010 | 3 | 4 | 39.5 | 25.5 | 0
2010 | 3 | 5 | 41.5 | 23.5 | 0
2010 | 3 | 6 | 41.5 | 23.5 | 0
2010 | 3 | 7 | 46 | 19 | 0
2010 | 3 | 8 | 44.5 | 20.5 | 0
2010 | 3 | 9 | 47.5 | 17.5 | 0
2010 | 3 | 10 | 52.5 | 12.5 | 0
2010 | 3 | 11 | 55.5 | 9.5 | 0
2010 | 3 | 12 | 52.5 | 12.5 | 0
2010 | 3 | 13 | 52 | 13 | 0
2010 | 3 | 14 | 49 | 16 | 0
2010 | 3 | 15 | 49 | 16 | 0
2010 | 3 | 16 | 50.5 | 14.5 | 0
2010 | 3 | 17 | 51 | 14 | 0
2010 | 3 | 18 | 51 | 14 | 0
2010 | 3 | 19 | 54.5 | 10.5 | 0
2010 | 3 | 20 | 56 | 9 | 0
2010 | 3 | 21 | 59 | 6 | 0
2010 | 3 | 22 | 60 | 5 | 0
2010 | 3 | 23 | 47.5 | 17.5 | 0
2010 | 3 | 24 | 56 | 9 | 0
2010 | 3 | 25 | 57 | 8 | 0
2010 | 3 | 26 | 46 | 19 | 0
2010 | 3 | 27 | 40.5 | 24.5 | 0
2010 | 3 | 28 | 50.5 | 14.5 | 0
2010 | 3 | 29 | 54 | 11 | 0
2010 | 3 | 30 | 51 | 14 | 0
2010 | 3 | 31 | 59.5 | 5.5 | 0
2010 | 4 | 1 | 59 | 6 | 0
2010 | 4 | 2 | 63.5 | 1.5 | 0
2010 | 4 | 3 | 63 | 2 | 0
2010 | 4 | 4 | 65 | 0 | 0
2010 | 4 | 5 | 68.5 | 0 | 3.5
2010 | 4 | 6 | 77 | 0 | 12
2010 | 4 | 7 | 78 | 0 | 13
2010 | 4 | 8 | 70.5 | 0 | 5.5
2010 | 4 | 9 | 51.5 | 13.5 | 0
2010 | 4 | 10 | 54.5 | 10.5 | 0
2010 | 4 | 11 | 58 | 7 | 0
2010 | 4 | 12 | 61.5 | 3.5 | 0
2010 | 4 | 13 | 49.5 | 15.5 | 0
2010 | 4 | 14 | 53 | 12 | 0
2010 | 4 | 15 | 58 | 7 | 0
2010 | 4 | 16 | 70.5 | 0 | 5.5
2010 | 4 | 17 | 54.5 | 10.5 | 0
2010 | 4 | 18 | 44.5 | 20.5 | 0
2010 | 4 | 19 | 52.5 | 12.5 | 0
2010 | 4 | 20 | 54 | 11 | 0
2010 | 4 | 21 | 52 | 13 | 0
2010 | 4 | 22 | 61 | 4 | 0
2010 | 4 | 23 | 59 | 6 | 0
2010 | 4 | 24 | 54 | 11 | 0
2010 | 4 | 25 | 66 | 0 | 1
2010 | 4 | 26 | 59 | 6 | 0
2010 | 4 | 27 | 53.5 | 11.5 | 0
2010 | 4 | 28 | 49 | 16 | 0
2010 | 4 | 29 | 54 | 11 | 0
2010 | 4 | 30 | 63 | 2 | 0
2010 | 5 | 1 | 73.5 | 0 | 8.5
2010 | 5 | 2 | 79 | 0 | 14
2010 | 5 | 3 | 75 | 0 | 10
2010 | 5 | 4 | 70.5 | 0 | 5.5
2010 | 5 | 5 | 67 | 0 | 2
2010 | 5 | 6 | 72 | 0 | 7
2010 | 5 | 7 | 63 | 2 | 0
2010 | 5 | 8 | 65 | 0 | 0
2010 | 5 | 9 | 55 | 10 | 0
2010 | 5 | 10 | 50.5 | 14.5 | 0
2010 | 5 | 11 | 47 | 18 | 0
2010 | 5 | 12 | 66 | 0 | 1
2010 | 5 | 13 | 57.5 | 7.5 | 0
2010 | 5 | 14 | 74 | 0 | 9
2010 | 5 | 15 | 68 | 0 | 3
2010 | 5 | 16 | 65.5 | 0 | 0.5
2010 | 5 | 17 | 58.5 | 6.5 | 0
2010 | 5 | 18 | 55.5 | 9.5 | 0
2010 | 5 | 19 | 54.5 | 10.5 | 0
2010 | 5 | 20 | 64 | 1 | 0
2010 | 5 | 21 | 68.5 | 0 | 3.5
2010 | 5 | 22 | 70 | 0 | 5
2010 | 5 | 23 | 70 | 0 | 5
2010 | 5 | 24 | 71 | 0 | 6
2010 | 5 | 25 | 70 | 0 | 5
2010 | 5 | 26 | 72.5 | 0 | 7.5
2010 | 5 | 27 | 78.5 | 0 | 13.5
2010 | 5 | 28 | 69.5 | 0 | 4.5
2010 | 5 | 29 | 74 | 0 | 9
2010 | 5 | 30 | 75.5 | 0 | 10.5
2010 | 5 | 31 | 77.5 | 0 | 12.5
2010 | 6 | 1 | 78 | 0 | 13
2010 | 6 | 2 | 74.5 | 0 | 9.5
2010 | 6 | 3 | 78.5 | 0 | 13.5
2010 | 6 | 4 | 78 | 0 | 13
2010 | 6 | 5 | 77.5 | 0 | 12.5
2010 | 6 | 6 | 76.5 | 0 | 11.5
2010 | 6 | 7 | 66.5 | 0 | 1.5
2010 | 6 | 8 | 63.5 | 1.5 | 0
2010 | 6 | 9 | 67 | 0 | 2
2010 | 6 | 10 | 76 | 0 | 11
2010 | 6 | 11 | 72 | 0 | 7
2010 | 6 | 12 | 79.5 | 0 | 14.5
2010 | 6 | 13 | 81 | 0 | 16
2010 | 6 | 14 | 81 | 0 | 16
2010 | 6 | 15 | 73 | 0 | 8
2010 | 6 | 16 | 75.5 | 0 | 10.5
2010 | 6 | 17 | 75.5 | 0 | 10.5
2010 | 6 | 18 | 71 | 0 | 6
2010 | 6 | 19 | 77 | 0 | 12
2010 | 6 | 20 | 81 | 0 | 16
2010 | 6 | 21 | 77.5 | 0 | 12.5
2010 | 6 | 22 | 80 | 0 | 15
2010 | 6 | 23 | 81 | 0 | 16
2010 | 6 | 24 | 85 | 0 | 20
2010 | 6 | 25 | 78.5 | 0 | 13.5
2010 | 6 | 26 | 78.5 | 0 | 13.5
2010 | 6 | 27 | 82 | 0 | 17
2010 | 6 | 28 | 83.5 | 0 | 18.5
2010 | 6 | 29 | 82 | 0 | 17
2010 | 6 | 30 | 72 | 0 | 7
2010 | 7 | 1 | 69 | 0 | 4
2010 | 7 | 2 | 67 | 0 | 2
2010 | 7 | 3 | 69.5 | 0 | 4.5
2010 | 7 | 4 | 76 | 0 | 11
2010 | 7 | 5 | 80 | 0 | 15
2010 | 7 | 6 | 84.5 | 0 | 19.5
2010 | 7 | 7 | 87 | 0 | 22
2010 | 7 | 8 | 86.5 | 0 | 21.5
2010 | 7 | 9 | 82.5 | 0 | 17.5
2010 | 7 | 10 | 77.5 | 0 | 12.5
2010 | 7 | 11 | 77 | 0 | 12
2010 | 7 | 12 | 74.5 | 0 | 9.5
2010 | 7 | 13 | 78 | 0 | 13
2010 | 7 | 14 | 79.5 | 0 | 14.5
2010 | 7 | 15 | 80 | 0 | 15
2010 | 7 | 16 | 83.5 | 0 | 18.5
2010 | 7 | 17 | 81.5 | 0 | 16.5
2010 | 7 | 18 | 81.5 | 0 | 16.5
2010 | 7 | 19 | 81 | 0 | 16
2010 | 7 | 20 | 79.5 | 0 | 14.5
2010 | 7 | 21 | 81.5 | 0 | 16.5
2010 | 7 | 22 | 83.5 | 0 | 18.5
2010 | 7 | 23 | 82 | 0 | 17
2010 | 7 | 24 | 88.5 | 0 | 23.5
2010 | 7 | 25 | 86 | 0 | 21
2010 | 7 | 26 | 77.5 | 0 | 12.5
2010 | 7 | 27 | 74.5 | 0 | 9.5
2010 | 7 | 28 | 82 | 0 | 17
2010 | 7 | 29 | 82.5 | 0 | 17.5
2010 | 7 | 30 | 75.5 | 0 | 10.5
2010 | 7 | 31 | 74 | 0 | 9
2010 | 8 | 1 | 73 | 0 | 8
2010 | 8 | 2 | 75.5 | 0 | 10.5
2010 | 8 | 3 | 78 | 0 | 13
2010 | 8 | 4 | 83 | 0 | 18
2010 | 8 | 5 | 82.5 | 0 | 17.5
2010 | 8 | 6 | 79.5 | 0 | 14.5
2010 | 8 | 7 | 72 | 0 | 7
2010 | 8 | 8 | 75 | 0 | 10
2010 | 8 | 9 | 81.5 | 0 | 16.5
2010 | 8 | 10 | 84 | 0 | 19
2010 | 8 | 11 | 84.5 | 0 | 19.5
2010 | 8 | 12 | 80.5 | 0 | 15.5
2010 | 8 | 13 | 73 | 0 | 8
2010 | 8 | 14 | 74.5 | 0 | 9.5
2010 | 8 | 15 | 75 | 0 | 10
2010 | 8 | 16 | 80.5 | 0 | 15.5
2010 | 8 | 17 | 80.5 | 0 | 15.5
2010 | 8 | 18 | 73.5 | 0 | 8.5
2010 | 8 | 19 | 76.5 | 0 | 11.5
2010 | 8 | 20 | 77.5 | 0 | 12.5
2010 | 8 | 21 | 78 | 0 | 13
2010 | 8 | 22 | 80 | 0 | 15
2010 | 8 | 23 | 76.5 | 0 | 11.5
2010 | 8 | 24 | 69 | 0 | 4
2010 | 8 | 25 | 72.5 | 0 | 7.5
2010 | 8 | 26 | 74 | 0 | 9
2010 | 8 | 27 | 71 | 0 | 6
2010 | 8 | 28 | 74 | 0 | 9
2010 | 8 | 29 | 76 | 0 | 11
2010 | 8 | 30 | 78.5 | 0 | 13.5
2010 | 8 | 31 | 78 | 0 | 13
2010 | 9 | 1 | 80.5 | 0 | 15.5
2010 | 9 | 2 | 79 | 0 | 14
2010 | 9 | 3 | 81 | 0 | 16
2010 | 9 | 4 | 71.5 | 0 | 6.5
2010 | 9 | 5 | 66.5 | 0 | 1.5
2010 | 9 | 6 | 70 | 0 | 5
2010 | 9 | 7 | 77.5 | 0 | 12.5
2010 | 9 | 8 | 81 | 0 | 16
2010 | 9 | 9 | 67.5 | 0 | 2.5
2010 | 9 | 10 | 64.5 | 0.5 | 0
2010 | 9 | 11 | 63 | 2 | 0
2010 | 9 | 12 | 68.5 | 0 | 3.5
2010 | 9 | 13 | 71.5 | 0 | 6.5
2010 | 9 | 14 | 68.5 | 0 | 3.5
2010 | 9 | 15 | 68.5 | 0 | 3.5
2010 | 9 | 16 | 71.5 | 0 | 6.5
2010 | 9 | 17 | 69 | 0 | 4
2010 | 9 | 18 | 66.5 | 0 | 1.5
2010 | 9 | 19 | 69 | 0 | 4
2010 | 9 | 20 | 66.5 | 0 | 1.5
2010 | 9 | 21 | 63 | 2 | 0
2010 | 9 | 22 | 78.5 | 0 | 13.5
2010 | 9 | 23 | 78.5 | 0 | 13.5
2010 | 9 | 24 | 80.5 | 0 | 15.5
2010 | 9 | 25 | 80.5 | 0 | 15.5
2010 | 9 | 26 | 66 | 0 | 1
2010 | 9 | 27 | 69 | 0 | 4
2010 | 9 | 28 | 71.5 | 0 | 6.5
2010 | 9 | 29 | 59 | 6 | 0
2010 | 9 | 30 | 70 | 0 | 5
2010 | 10 | 1 | 65.5 | 0 | 0.5
2010 | 10 | 2 | 57.5 | 7.5 | 0
2010 | 10 | 3 | 57 | 8 | 0
2010 | 10 | 4 | 52 | 13 | 0
2010 | 10 | 5 | 50.5 | 14.5 | 0
2010 | 10 | 6 | 54.5 | 10.5 | 0
2010 | 10 | 7 | 60.5 | 4.5 | 0
2010 | 10 | 8 | 60.5 | 4.5 | 0
2010 | 10 | 9 | 65.5 | 0 | 0.5
2010 | 10 | 10 | 64 | 1 | 0
2010 | 10 | 11 | 71 | 0 | 6
2010 | 10 | 12 | 69 | 0 | 4
2010 | 10 | 13 | 58 | 7 | 0
2010 | 10 | 14 | 55 | 10 | 0
2010 | 10 | 15 | 54.5 | 10.5 | 0
2010 | 10 | 16 | 54.5 | 10.5 | 0
2010 | 10 | 17 | 59 | 6 | 0
2010 | 10 | 18 | 55 | 10 | 0
2010 | 10 | 19 | 54.5 | 10.5 | 0
2010 | 10 | 20 | 53 | 12 | 0
2010 | 10 | 21 | 54 | 11 | 0
2010 | 10 | 22 | 48 | 17 | 0
2010 | 10 | 23 | 52 | 13 | 0
2010 | 10 | 24 | 63 | 2 | 0
2010 | 10 | 25 | 64 | 1 | 0
2010 | 10 | 26 | 68 | 0 | 3
2010 | 10 | 27 | 69.5 | 0 | 4.5
2010 | 10 | 28 | 64 | 1 | 0
2010 | 10 | 29 | 46.5 | 18.5 | 0
2010 | 10 | 30 | 46.5 | 18.5 | 0
2010 | 10 | 31 | 51 | 14 | 0
2010 | 11 | 1 | 42.5 | 22.5 | 0
2010 | 11 | 2 | 41 | 24 | 0
2010 | 11 | 3 | 42.5 | 22.5 | 0
2010 | 11 | 4 | 46.5 | 18.5 | 0
2010 | 11 | 5 | 47.5 | 17.5 | 0
2010 | 11 | 6 | 41.5 | 23.5 | 0
2010 | 11 | 7 | 41 | 24 | 0
2010 | 11 | 8 | 47.5 | 17.5 | 0
2010 | 11 | 9 | 52.5 | 12.5 | 0
2010 | 11 | 10 | 50 | 15 | 0
2010 | 11 | 11 | 46.5 | 18.5 | 0
2010 | 11 | 12 | 45.5 | 19.5 | 0
2010 | 11 | 13 | 47 | 18 | 0
2010 | 11 | 14 | 46.5 | 18.5 | 0
2010 | 11 | 15 | 49 | 16 | 0
2010 | 11 | 16 | 55.5 | 9.5 | 0
2010 | 11 | 17 | 51.5 | 13.5 | 0
2010 | 11 | 18 | 44 | 21 | 0
2010 | 11 | 19 | 41.5 | 23.5 | 0
2010 | 11 | 20 | 49.5 | 15.5 | 0
2010 | 11 | 21 | 44.5 | 20.5 | 0
2010 | 11 | 22 | 55 | 10 | 0
2010 | 11 | 23 | 56 | 9 | 0
2010 | 11 | 24 | 45 | 20 | 0
2010 | 11 | 25 | 45 | 20 | 0
2010 | 11 | 26 | 46.5 | 18.5 | 0
2010 | 11 | 27 | 37 | 28 | 0
2010 | 11 | 28 | 37 | 28 | 0
2010 | 11 | 29 | 35.5 | 29.5 | 0
2010 | 11 | 30 | 53.5 | 11.5 | 0
2010 | 12 | 1 | 47 | 18 | 0
2010 | 12 | 2 | 32.5 | 32.5 | 0
2010 | 12 | 3 | 34 | 31 | 0
2010 | 12 | 4 | 33 | 32 | 0
2010 | 12 | 5 | 33.5 | 31.5 | 0
2010 | 12 | 6 | 32 | 33 | 0
2010 | 12 | 7 | 29.5 | 35.5 | 0
2010 | 12 | 8 | 27 | 38 | 0
2010 | 12 | 9 | 26 | 39 | 0
2010 | 12 | 10 | 27.5 | 37.5 | 0
2010 | 12 | 11 | 33 | 32 | 0
2010 | 12 | 12 | 37.5 | 27.5 | 0
2010 | 12 | 13 | 29 | 36 | 0
2010 | 12 | 14 | 22 | 43 | 0
2010 | 12 | 15 | 25 | 40 | 0
2010 | 12 | 16 | 18 | 47 | 0
2010 | 12 | 17 | 24 | 41 | 0
2010 | 12 | 18 | 27 | 38 | 0
2010 | 12 | 19 | 28.5 | 36.5 | 0
2010 | 12 | 20 | 26 | 39 | 0
2010 | 12 | 21 | 31 | 34 | 0
2010 | 12 | 22 | 37.5 | 27.5 | 0
2010 | 12 | 23 | 35.5 | 29.5 | 0
2010 | 12 | 24 | 33 | 32 | 0
2010 | 12 | 25 | 31.5 | 33.5 | 0
2010 | 12 | 26 | 28 | 37 | 0
2010 | 12 | 27 | 30 | 35 | 0
2010 | 12 | 28 | 33.5 | 31.5 | 0
2010 | 12 | 29 | 35 | 30 | 0
2010 | 12 | 30 | 32.5 | 32.5 | 0
2010 | 12 | 31 | 38.5 | 26.5 | 0
2011 | 1 | 1 | 43 | 22 | 0
2011 | 1 | 2 | 44.5 | 20.5 | 0
2011 | 1 | 3 | 32 | 33 | 0
2011 | 1 | 4 | 31.5 | 33.5 | 0
2011 | 1 | 5 | 31 | 34 | 0
2011 | 1 | 6 | 30 | 35 | 0
2011 | 1 | 7 | 30.5 | 34.5 | 0
2011 | 1 | 8 | 26.5 | 38.5 | 0
2011 | 1 | 9 | 26 | 39 | 0
2011 | 1 | 10 | 26.5 | 38.5 | 0
2011 | 1 | 11 | 26 | 39 | 0
2011 | 1 | 12 | 27 | 38 | 0
2011 | 1 | 13 | 28.5 | 36.5 | 0
2011 | 1 | 14 | 26 | 39 | 0
2011 | 1 | 15 | 33 | 32 | 0
2011 | 1 | 16 | 33 | 32 | 0
2011 | 1 | 17 | 29.5 | 35.5 | 0
2011 | 1 | 18 | 30 | 35 | 0
2011 | 1 | 19 | 42 | 23 | 0
2011 | 1 | 20 | 35 | 30 | 0
2011 | 1 | 21 | 27 | 38 | 0
2011 | 1 | 22 | 17 | 48 | 0
2011 | 1 | 23 | 19 | 46 | 0
2011 | 1 | 24 | 18.5 | 46.5 | 0
2011 | 1 | 25 | 36.5 | 28.5 | 0
2011 | 1 | 26 | 33.5 | 31.5 | 0
2011 | 1 | 27 | 30 | 35 | 0
2011 | 1 | 28 | 31 | 34 | 0
2011 | 1 | 29 | 26 | 39 | 0
2011 | 1 | 30 | 29.5 | 35.5 | 0
2011 | 1 | 31 | 29.5 | 35.5 | 0
2011 | 2 | 1 | 31 | 34 | 0
2011 | 2 | 2 | 39 | 26 | 0
2011 | 2 | 3 | 28 | 37 | 0
2011 | 2 | 4 | 29.5 | 35.5 | 0
2011 | 2 | 5 | 36 | 29 | 0
2011 | 2 | 6 | 37 | 28 | 0
2011 | 2 | 7 | 35 | 30 | 0
2011 | 2 | 8 | 30 | 35 | 0
2011 | 2 | 9 | 24.5 | 40.5 | 0
2011 | 2 | 10 | 24 | 41 | 0
2011 | 2 | 11 | 27.5 | 37.5 | 0
2011 | 2 | 12 | 30 | 35 | 0
2011 | 2 | 13 | 39.5 | 25.5 | 0
2011 | 2 | 14 | 53 | 12 | 0
2011 | 2 | 15 | 36 | 29 | 0
2011 | 2 | 16 | 42 | 23 | 0
2011 | 2 | 17 | 55.5 | 9.5 | 0
2011 | 2 | 18 | 64 | 1 | 0
2011 | 2 | 19 | 45.5 | 19.5 | 0
2011 | 2 | 20 | 39 | 26 | 0
2011 | 2 | 21 | 36 | 29 | 0
2011 | 2 | 22 | 27 | 38 | 0
2011 | 2 | 23 | 34 | 31 | 0
2011 | 2 | 24 | 36 | 29 | 0
2011 | 2 | 25 | 49 | 16 | 0
2011 | 2 | 26 | 39.5 | 25.5 | 0
2011 | 2 | 27 | 46 | 19 | 0
2011 | 2 | 28 | 53 | 12 | 0
2011 | 3 | 1 | 38.5 | 26.5 | 0
2011 | 3 | 2 | 46 | 19 | 0
2011 | 3 | 3 | 32 | 33 | 0
2011 | 3 | 4 | 38 | 27 | 0
2011 | 3 | 5 | 51 | 14 | 0
2011 | 3 | 6 | 46.5 | 18.5 | 0
2011 | 3 | 7 | 40 | 25 | 0
2011 | 3 | 8 | 38 | 27 | 0
2011 | 3 | 9 | 42.5 | 22.5 | 0
2011 | 3 | 10 | 52.5 | 12.5 | 0
2011 | 3 | 11 | 42.5 | 22.5 | 0
2011 | 3 | 12 | 46.5 | 18.5 | 0
2011 | 3 | 13 | 45.5 | 19.5 | 0
2011 | 3 | 14 | 40 | 25 | 0
2011 | 3 | 15 | 39.5 | 25.5 | 0
2011 | 3 | 16 | 50 | 15 | 0
2011 | 3 | 17 | 52 | 13 | 0
2011 | 3 | 18 | 64.5 | 0.5 | 0
2011 | 3 | 19 | 56 | 9 | 0
2011 | 3 | 20 | 44.5 | 20.5 | 0
2011 | 3 | 21 | 57 | 8 | 0
2011 | 3 | 22 | 54.5 | 10.5 | 0
2011 | 3 | 23 | 49.5 | 15.5 | 0
2011 | 3 | 24 | 39 | 26 | 0
2011 | 3 | 25 | 37.5 | 27.5 | 0
2011 | 3 | 26 | 36.5 | 28.5 | 0
2011 | 3 | 27 | 35.5 | 29.5 | 0
2011 | 3 | 28 | 36.5 | 28.5 | 0
2011 | 3 | 29 | 38 | 27 | 0
2011 | 3 | 30 | 41 | 24 | 0
2011 | 3 | 31 | 39 | 26 | 0
2011 | 4 | 1 | 41 | 24 | 0
2011 | 4 | 2 | 41 | 24 | 0
2011 | 4 | 3 | 45.5 | 19.5 | 0
2011 | 4 | 4 | 66.5 | 0 | 1.5
2011 | 4 | 5 | 53.5 | 11.5 | 0
2011 | 4 | 6 | 47 | 18 | 0
2011 | 4 | 7 | 56.5 | 8.5 | 0
2011 | 4 | 8 | 46.5 | 18.5 | 0
2011 | 4 | 9 | 46 | 19 | 0
2011 | 4 | 10 | 56 | 9 | 0
2011 | 4 | 11 | 72 | 0 | 7
2011 | 4 | 12 | 61 | 4 | 0
2011 | 4 | 13 | 51.5 | 13.5 | 0
2011 | 4 | 14 | 54 | 11 | 0
2011 | 4 | 15 | 53.5 | 11.5 | 0
2011 | 4 | 16 | 55.5 | 9.5 | 0
2011 | 4 | 17 | 57 | 8 | 0
2011 | 4 | 18 | 59 | 6 | 0
2011 | 4 | 19 | 60.5 | 4.5 | 0
2011 | 4 | 20 | 67 | 0 | 2
2011 | 4 | 21 | 52.5 | 12.5 | 0
2011 | 4 | 22 | 46 | 19 | 0
2011 | 4 | 23 | 58 | 7 | 0
2011 | 4 | 24 | 70.5 | 0 | 5.5
2011 | 4 | 25 | 71 | 0 | 6
2011 | 4 | 26 | 75.5 | 0 | 10.5
2011 | 4 | 27 | 75 | 0 | 10
2011 | 4 | 28 | 65.5 | 0 | 0.5
2011 | 4 | 29 | 56.5 | 8.5 | 0
2011 | 4 | 30 | 57.5 | 7.5 | 0
2011 | 5 | 1 | 53.5 | 11.5 | 0
2011 | 5 | 2 | 65.5 | 0 | 0.5
2011 | 5 | 3 | 71 | 0 | 6
2011 | 5 | 4 | 52.5 | 12.5 | 0
2011 | 5 | 5 | 55 | 10 | 0
2011 | 5 | 6 | 55.5 | 9.5 | 0
2011 | 5 | 7 | 58 | 7 | 0
2011 | 5 | 8 | 62 | 3 | 0
2011 | 5 | 9 | 60.5 | 4.5 | 0
2011 | 5 | 10 | 59 | 6 | 0
2011 | 5 | 11 | 66 | 0 | 1
2011 | 5 | 12 | 63.5 | 1.5 | 0
2011 | 5 | 13 | 61.5 | 3.5 | 0
2011 | 5 | 14 | 61.5 | 3.5 | 0
2011 | 5 | 15 | 69 | 0 | 4
2011 | 5 | 16 | 68.5 | 0 | 3.5
2011 | 5 | 17 | 66.5 | 0 | 1.5
2011 | 5 | 18 | 65 | 0 | 0
2011 | 5 | 19 | 63 | 2 | 0
2011 | 5 | 20 | 61.5 | 3.5 | 0
2011 | 5 | 21 | 66 | 0 | 1
2011 | 5 | 22 | 68 | 0 | 3
2011 | 5 | 23 | 73 | 0 | 8
2011 | 5 | 24 | 76 | 0 | 11
2011 | 5 | 25 | 72 | 0 | 7
2011 | 5 | 26 | 78 | 0 | 13
2011 | 5 | 27 | 74 | 0 | 9
2011 | 5 | 28 | 72 | 0 | 7
2011 | 5 | 29 | 76 | 0 | 11
2011 | 5 | 30 | 81.5 | 0 | 16.5
2011 | 5 | 31 | 81 | 0 | 16
2011 | 6 | 1 | 83.5 | 0 | 18.5
2011 | 6 | 2 | 76.5 | 0 | 11.5
2011 | 6 | 3 | 65.5 | 0 | 0.5
2011 | 6 | 4 | 65 | 0 | 0
2011 | 6 | 5 | 73.5 | 0 | 8.5
2011 | 6 | 6 | 74 | 0 | 9
2011 | 6 | 7 | 74 | 0 | 9
2011 | 6 | 8 | 80 | 0 | 15
2011 | 6 | 9 | 84 | 0 | 19
2011 | 6 | 10 | 81.5 | 0 | 16.5
2011 | 6 | 11 | 80.5 | 0 | 15.5
2011 | 6 | 12 | 79.5 | 0 | 14.5
2011 | 6 | 13 | 69.5 | 0 | 4.5
2011 | 6 | 14 | 64.5 | 0.5 | 0
2011 | 6 | 15 | 68 | 0 | 3
2011 | 6 | 16 | 69 | 0 | 4
2011 | 6 | 17 | 73.5 | 0 | 8.5
2011 | 6 | 18 | 75 | 0 | 10
2011 | 6 | 19 | 76.5 | 0 | 11.5
2011 | 6 | 20 | 72.5 | 0 | 7.5
2011 | 6 | 21 | 77.5 | 0 | 12.5
2011 | 6 | 22 | 80 | 0 | 15
2011 | 6 | 23 | 78 | 0 | 13
2011 | 6 | 24 | 77.5 | 0 | 12.5
2011 | 6 | 25 | 72.5 | 0 | 7.5
2011 | 6 | 26 | 70.5 | 0 | 5.5
2011 | 6 | 27 | 73.5 | 0 | 8.5
2011 | 6 | 28 | 80.5 | 0 | 15.5
2011 | 6 | 29 | 78 | 0 | 13
2011 | 6 | 30 | 72.5 | 0 | 7.5
2011 | 7 | 1 | 73.5 | 0 | 8.5
2011 | 7 | 2 | 74.5 | 0 | 9.5
2011 | 7 | 3 | 82 | 0 | 17
2011 | 7 | 4 | 79 | 0 | 14
2011 | 7 | 5 | 79.5 | 0 | 14.5
2011 | 7 | 6 | 78.5 | 0 | 13.5
2011 | 7 | 7 | 83.5 | 0 | 18.5
2011 | 7 | 8 | 77.5 | 0 | 12.5
2011 | 7 | 9 | 79 | 0 | 14
2011 | 7 | 10 | 76.5 | 0 | 11.5
2011 | 7 | 11 | 82.5 | 0 | 17.5
2011 | 7 | 12 | 83.5 | 0 | 18.5
2011 | 7 | 13 | 81 | 0 | 16
2011 | 7 | 14 | 72 | 0 | 7
2011 | 7 | 15 | 73 | 0 | 8
2011 | 7 | 16 | 72.5 | 0 | 7.5
2011 | 7 | 17 | 76 | 0 | 11
2011 | 7 | 18 | 80.5 | 0 | 15.5
2011 | 7 | 19 | 83 | 0 | 18
2011 | 7 | 20 | 84.5 | 0 | 19.5
2011 | 7 | 21 | 87.5 | 0 | 22.5
2011 | 7 | 22 | 90.5 | 0 | 25.5
2011 | 7 | 23 | 87.5 | 0 | 22.5
2011 | 7 | 24 | 85.5 | 0 | 20.5
2011 | 7 | 25 | 82 | 0 | 17
2011 | 7 | 26 | 84 | 0 | 19
2011 | 7 | 27 | 81.5 | 0 | 16.5
2011 | 7 | 28 | 80.5 | 0 | 15.5
2011 | 7 | 29 | 87.5 | 0 | 22.5
2011 | 7 | 30 | 86 | 0 | 21
2011 | 7 | 31 | 85 | 0 | 20
2011 | 8 | 1 | 83.5 | 0 | 18.5
2011 | 8 | 2 | 80.5 | 0 | 15.5
2011 | 8 | 3 | 78 | 0 | 13
2011 | 8 | 4 | 80.5 | 0 | 15.5
2011 | 8 | 5 | 76 | 0 | 11
2011 | 8 | 6 | 80.5 | 0 | 15.5
2011 | 8 | 7 | 83.5 | 0 | 18.5
2011 | 8 | 8 | 82.5 | 0 | 17.5
2011 | 8 | 9 | 81 | 0 | 16
2011 | 8 | 10 | 80 | 0 | 15
2011 | 8 | 11 | 76.5 | 0 | 11.5
2011 | 8 | 12 | 75 | 0 | 10
2011 | 8 | 13 | 73.5 | 0 | 8.5
2011 | 8 | 14 | 77.5 | 0 | 12.5
2011 | 8 | 15 | 75 | 0 | 10
2011 | 8 | 16 | 76.5 | 0 | 11.5
2011 | 8 | 17 | 74.5 | 0 | 9.5
2011 | 8 | 18 | 80.5 | 0 | 15.5
2011 | 8 | 19 | 76 | 0 | 11
2011 | 8 | 20 | 76 | 0 | 11
2011 | 8 | 21 | 81 | 0 | 16
2011 | 8 | 22 | 71.5 | 0 | 6.5
2011 | 8 | 23 | 67 | 0 | 2
2011 | 8 | 24 | 71.5 | 0 | 6.5
2011 | 8 | 25 | 73.5 | 0 | 8.5
2011 | 8 | 26 | 76 | 0 | 11
2011 | 8 | 27 | 74.5 | 0 | 9.5
2011 | 8 | 28 | 76 | 0 | 11
2011 | 8 | 29 | 69.5 | 0 | 4.5
2011 | 8 | 30 | 69 | 0 | 4
2011 | 8 | 31 | 68.5 | 0 | 3.5
2011 | 9 | 1 | 70 | 0 | 5
2011 | 9 | 2 | 73 | 0 | 8
2011 | 9 | 3 | 74 | 0 | 9
2011 | 9 | 4 | 78 | 0 | 13
2011 | 9 | 5 | 71.5 | 0 | 6.5
2011 | 9 | 6 | 62 | 3 | 0
2011 | 9 | 7 | 66.5 | 0 | 1.5
2011 | 9 | 8 | 71.5 | 0 | 6.5
2011 | 9 | 9 | 76 | 0 | 11
2011 | 9 | 10 | 73.5 | 0 | 8.5
2011 | 9 | 11 | 73 | 0 | 8
2011 | 9 | 12 | 71 | 0 | 6
2011 | 9 | 13 | 71 | 0 | 6
2011 | 9 | 14 | 75 | 0 | 10
2011 | 9 | 15 | 62 | 3 | 0
2011 | 9 | 16 | 52 | 13 | 0
2011 | 9 | 17 | 56.5 | 8.5 | 0
2011 | 9 | 18 | 60.5 | 4.5 | 0
2011 | 9 | 19 | 63.5 | 1.5 | 0
2011 | 9 | 20 | 68 | 0 | 3
2011 | 9 | 21 | 71 | 0 | 6
2011 | 9 | 22 | 73 | 0 | 8
2011 | 9 | 23 | 69 | 0 | 4
2011 | 9 | 24 | 69.5 | 0 | 4.5
2011 | 9 | 25 | 71 | 0 | 6
2011 | 9 | 26 | 74.5 | 0 | 9.5
2011 | 9 | 27 | 74 | 0 | 9
2011 | 9 | 28 | 72 | 0 | 7
2011 | 9 | 29 | 66 | 0 | 1
2011 | 9 | 30 | 63.5 | 1.5 | 0
2011 | 10 | 1 | 51.5 | 13.5 | 0
2011 | 10 | 2 | 47 | 18 | 0
2011 | 10 | 3 | 47.5 | 17.5 | 0
2011 | 10 | 4 | 56 | 9 | 0
2011 | 10 | 5 | 63 | 2 | 0
2011 | 10 | 6 | 58 | 7 | 0
2011 | 10 | 7 | 58 | 7 | 0
2011 | 10 | 8 | 59.5 | 5.5 | 0
2011 | 10 | 9 | 62.5 | 2.5 | 0
2011 | 10 | 10 | 65 | 0 | 0
2011 | 10 | 11 | 62.5 | 2.5 | 0
2011 | 10 | 12 | 63.5 | 1.5 | 0
2011 | 10 | 13 | 67 | 0 | 2
2011 | 10 | 14 | 62.5 | 2.5 | 0
2011 | 10 | 15 | 59 | 6 | 0
2011 | 10 | 16 | 57.5 | 7.5 | 0
2011 | 10 | 17 | 59 | 6 | 0
2011 | 10 | 18 | 60.5 | 4.5 | 0
2011 | 10 | 19 | 63 | 2 | 0
2011 | 10 | 20 | 55 | 10 | 0
2011 | 10 | 21 | 50.5 | 14.5 | 0
2011 | 10 | 22 | 49 | 16 | 0
2011 | 10 | 23 | 50 | 15 | 0
2011 | 10 | 24 | 54.5 | 10.5 | 0
2011 | 10 | 25 | 56 | 9 | 0
2011 | 10 | 26 | 55 | 10 | 0
2011 | 10 | 27 | 53 | 12 | 0
2011 | 10 | 28 | 43.5 | 21.5 | 0
2011 | 10 | 29 | 36 | 29 | 0
2011 | 10 | 30 | 41 | 24 | 0
2011 | 10 | 31 | 41.5 | 23.5 | 0
2011 | 11 | 1 | 48 | 17 | 0
2011 | 11 | 2 | 46 | 19 | 0
2011 | 11 | 3 | 51 | 14 | 0
2011 | 11 | 4 | 48.5 | 16.5 | 0
2011 | 11 | 5 | 41.5 | 23.5 | 0
2011 | 11 | 6 | 42.5 | 22.5 | 0
2011 | 11 | 7 | 49.5 | 15.5 | 0
2011 | 11 | 8 | 50 | 15 | 0
2011 | 11 | 9 | 47.5 | 17.5 | 0
2011 | 11 | 10 | 46 | 19 | 0
2011 | 11 | 11 | 40 | 25 | 0
2011 | 11 | 12 | 45.5 | 19.5 | 0
2011 | 11 | 13 | 47.5 | 17.5 | 0
2011 | 11 | 14 | 63 | 2 | 0
2011 | 11 | 15 | 61 | 4 | 0
2011 | 11 | 16 | 55 | 10 | 0
2011 | 11 | 17 | 44 | 21 | 0
2011 | 11 | 18 | 36.5 | 28.5 | 0
2011 | 11 | 19 | 42 | 23 | 0
2011 | 11 | 20 | 56 | 9 | 0
2011 | 11 | 21 | 55.5 | 9.5 | 0
2011 | 11 | 22 | 50.5 | 14.5 | 0
2011 | 11 | 23 | 52.5 | 12.5 | 0
2011 | 11 | 24 | 46.5 | 18.5 | 0
2011 | 11 | 25 | 47.5 | 17.5 | 0
2011 | 11 | 26 | 49 | 16 | 0
2011 | 11 | 27 | 53.5 | 11.5 | 0
2011 | 11 | 28 | 60.5 | 4.5 | 0
2011 | 11 | 29 | 53.5 | 11.5 | 0
2011 | 11 | 30 | 43 | 22 | 0
2011 | 12 | 1 | 39 | 26 | 0
2011 | 12 | 2 | 40 | 25 | 0
2011 | 12 | 3 | 38 | 27 | 0
2011 | 12 | 4 | 42 | 23 | 0
2011 | 12 | 5 | 47.5 | 17.5 | 0
2011 | 12 | 6 | 59 | 6 | 0
2011 | 12 | 7 | 49.5 | 15.5 | 0
2011 | 12 | 8 | 37 | 28 | 0
2011 | 12 | 9 | 38 | 27 | 0
2011 | 12 | 10 | 36.5 | 28.5 | 0
2011 | 12 | 11 | 31.5 | 33.5 | 0
2011 | 12 | 12 | 31.5 | 33.5 | 0
2011 | 12 | 13 | 36 | 29 | 0
2011 | 12 | 14 | 40.5 | 24.5 | 0
2011 | 12 | 15 | 52 | 13 | 0
2011 | 12 | 16 | 50.5 | 14.5 | 0
2011 | 12 | 17 | 33.5 | 31.5 | 0
2011 | 12 | 18 | 34.5 | 30.5 | 0
2011 | 12 | 19 | 38 | 27 | 0
2011 | 12 | 20 | 49.5 | 15.5 | 0
2011 | 12 | 21 | 52.5 | 12.5 | 0
2011 | 12 | 22 | 50 | 15 | 0
2011 | 12 | 23 | 46 | 19 | 0
2011 | 12 | 24 | 36.5 | 28.5 | 0
2011 | 12 | 25 | 36.5 | 28.5 | 0
2011 | 12 | 26 | 39.5 | 25.5 | 0
2011 | 12 | 27 | 42 | 23 | 0
2011 | 12 | 28 | 37.5 | 27.5 | 0
2011 | 12 | 29 | 31.5 | 33.5 | 0
2011 | 12 | 30 | 40 | 25 | 0
2011 | 12 | 31 | 48 | 17 | 0
2012 | 1 | 1 | 44 | 21 | 0
2012 | 1 | 2 | 37.5 | 27.5 | 0
2012 | 1 | 3 | 24.5 | 40.5 | 0
2012 | 1 | 4 | 23.5 | 41.5 | 0
2012 | 1 | 5 | 36 | 29 | 0
2012 | 1 | 6 | 45 | 20 | 0
2012 | 1 | 7 | 48 | 17 | 0
2012 | 1 | 8 | 40 | 25 | 0
2012 | 1 | 9 | 32.5 | 32.5 | 0
2012 | 1 | 10 | 40.5 | 24.5 | 0
2012 | 1 | 11 | 35.5 | 29.5 | 0
2012 | 1 | 12 | 49.5 | 15.5 | 0
2012 | 1 | 13 | 38.5 | 26.5 | 0
2012 | 1 | 14 | 29.5 | 35.5 | 0
2012 | 1 | 15 | 26 | 39 | 0
2012 | 1 | 16 | 29 | 36 | 0
2012 | 1 | 17 | 49 | 16 | 0
2012 | 1 | 18 | 38.5 | 26.5 | 0
2012 | 1 | 19 | 27 | 38 | 0
2012 | 1 | 20 | 30 | 35 | 0
2012 | 1 | 21 | 28.5 | 36.5 | 0
2012 | 1 | 22 | 29.5 | 35.5 | 0
2012 | 1 | 23 | 36.5 | 28.5 | 0
2012 | 1 | 24 | 45.5 | 19.5 | 0
2012 | 1 | 25 | 41.5 | 23.5 | 0
2012 | 1 | 26 | 46 | 19 | 0
2012 | 1 | 27 | 51.5 | 13.5 | 0
2012 | 1 | 28 | 41.5 | 23.5 | 0
2012 | 1 | 29 | 38.5 | 26.5 | 0
2012 | 1 | 30 | 37.5 | 27.5 | 0
2012 | 1 | 31 | 49.5 | 15.5 | 0
2012 | 2 | 1 | 59.5 | 5.5 | 0
2012 | 2 | 2 | 49 | 16 | 0
2012 | 2 | 3 | 39.5 | 25.5 | 0
2012 | 2 | 4 | 35 | 30 | 0
2012 | 2 | 5 | 34.5 | 30.5 | 0
2012 | 2 | 6 | 37 | 28 | 0
2012 | 2 | 7 | 45 | 20 | 0
2012 | 2 | 8 | 35 | 30 | 0
2012 | 2 | 9 | 37.5 | 27.5 | 0
2012 | 2 | 10 | 37 | 28 | 0
2012 | 2 | 11 | 31.5 | 33.5 | 0
2012 | 2 | 12 | 25.5 | 39.5 | 0
2012 | 2 | 13 | 33 | 32 | 0
2012 | 2 | 14 | 42 | 23 | 0
2012 | 2 | 15 | 43.5 | 21.5 | 0
2012 | 2 | 16 | 39.5 | 25.5 | 0
2012 | 2 | 17 | 42.5 | 22.5 | 0
2012 | 2 | 18 | 42.5 | 22.5 | 0
2012 | 2 | 19 | 39 | 26 | 0
2012 | 2 | 20 | 37 | 28 | 0
2012 | 2 | 21 | 36 | 29 | 0
2012 | 2 | 22 | 48.5 | 16.5 | 0
2012 | 2 | 23 | 54.5 | 10.5 | 0
2012 | 2 | 24 | 50 | 15 | 0
2012 | 2 | 25 | 39 | 26 | 0
2012 | 2 | 26 | 38 | 27 | 0
2012 | 2 | 27 | 45.5 | 19.5 | 0
2012 | 2 | 28 | 45.5 | 19.5 | 0
2012 | 2 | 29 | 45 | 20 | 0
2012 | 3 | 1 | 54.5 | 10.5 | 0
2012 | 3 | 2 | 41 | 24 | 0
2012 | 3 | 3 | 51 | 14 | 0
2012 | 3 | 4 | 39.5 | 25.5 | 0
2012 | 3 | 5 | 35 | 30 | 0
2012 | 3 | 6 | 35 | 30 | 0
2012 | 3 | 7 | 51.5 | 13.5 | 0
2012 | 3 | 8 | 62.5 | 2.5 | 0
2012 | 3 | 9 | 52 | 13 | 0
2012 | 3 | 10 | 39 | 26 | 0
2012 | 3 | 11 | 48 | 17 | 0
2012 | 3 | 12 | 54 | 11 | 0
2012 | 3 | 13 | 67.5 | 0 | 2.5
2012 | 3 | 14 | 63 | 2 | 0
2012 | 3 | 15 | 65.5 | 0 | 0.5
2012 | 3 | 16 | 56 | 9 | 0
2012 | 3 | 17 | 60 | 5 | 0
2012 | 3 | 18 | 59.5 | 5.5 | 0
2012 | 3 | 19 | 65 | 0 | 0
2012 | 3 | 20 | 64.5 | 0.5 | 0
2012 | 3 | 21 | 60.5 | 4.5 | 0
2012 | 3 | 22 | 67 | 0 | 2
2012 | 3 | 23 | 68.5 | 0 | 3.5
2012 | 3 | 24 | 60.5 | 4.5 | 0
2012 | 3 | 25 | 56.5 | 8.5 | 0
2012 | 3 | 26 | 50 | 15 | 0
2012 | 3 | 27 | 43 | 22 | 0
2012 | 3 | 28 | 56.5 | 8.5 | 0
2012 | 3 | 29 | 56.5 | 8.5 | 0
2012 | 3 | 30 | 45 | 20 | 0
2012 | 3 | 31 | 54.5 | 10.5 | 0
2012 | 4 | 1 | 54.5 | 10.5 | 0
2012 | 4 | 2 | 50.5 | 14.5 | 0
2012 | 4 | 3 | 52 | 13 | 0
2012 | 4 | 4 | 61 | 4 | 0
2012 | 4 | 5 | 49 | 16 | 0
2012 | 4 | 6 | 49 | 16 | 0
2012 | 4 | 7 | 47.5 | 17.5 | 0
2012 | 4 | 8 | 52.5 | 12.5 | 0
2012 | 4 | 9 | 56.5 | 8.5 | 0
2012 | 4 | 10 | 52.5 | 12.5 | 0
2012 | 4 | 11 | 43.5 | 21.5 | 0
2012 | 4 | 12 | 49 | 16 | 0
2012 | 4 | 13 | 49.5 | 15.5 | 0
2012 | 4 | 14 | 54.5 | 10.5 | 0
2012 | 4 | 15 | 70.5 | 0 | 5.5
2012 | 4 | 16 | 74.5 | 0 | 9.5
2012 | 4 | 17 | 62 | 3 | 0
2012 | 4 | 18 | 53.5 | 11.5 | 0
2012 | 4 | 19 | 58 | 7 | 0
2012 | 4 | 20 | 56.5 | 8.5 | 0
2012 | 4 | 21 | 67 | 0 | 2
2012 | 4 | 22 | 48.5 | 16.5 | 0
2012 | 4 | 23 | 42.5 | 22.5 | 0
2012 | 4 | 24 | 50 | 15 | 0
2012 | 4 | 25 | 50 | 15 | 0
2012 | 4 | 26 | 60 | 5 | 0
2012 | 4 | 27 | 52 | 13 | 0
2012 | 4 | 28 | 46 | 19 | 0
2012 | 4 | 29 | 55 | 10 | 0
2012 | 4 | 30 | 53 | 12 | 0
2012 | 5 | 1 | 70.5 | 0 | 5.5
2012 | 5 | 2 | 68 | 0 | 3
2012 | 5 | 3 | 69.5 | 0 | 4.5
2012 | 5 | 4 | 72 | 0 | 7
2012 | 5 | 5 | 70 | 0 | 5
2012 | 5 | 6 | 66 | 0 | 1
2012 | 5 | 7 | 64 | 1 | 0
2012 | 5 | 8 | 63.5 | 1.5 | 0
2012 | 5 | 9 | 64.5 | 0.5 | 0
2012 | 5 | 10 | 58 | 7 | 0
2012 | 5 | 11 | 56 | 9 | 0
2012 | 5 | 12 | 59.5 | 5.5 | 0
2012 | 5 | 13 | 69 | 0 | 4
2012 | 5 | 14 | 64 | 1 | 0
2012 | 5 | 15 | 72 | 0 | 7
2012 | 5 | 16 | 70 | 0 | 5
2012 | 5 | 17 | 61.5 | 3.5 | 0
2012 | 5 | 18 | 60 | 5 | 0
2012 | 5 | 19 | 64.5 | 0.5 | 0
2012 | 5 | 20 | 66.5 | 0 | 1.5
2012 | 5 | 21 | 67 | 0 | 2
2012 | 5 | 22 | 71.5 | 0 | 6.5
2012 | 5 | 23 | 71 | 0 | 6
2012 | 5 | 24 | 72 | 0 | 7
2012 | 5 | 25 | 75.5 | 0 | 10.5
2012 | 5 | 26 | 76 | 0 | 11
2012 | 5 | 27 | 76.5 | 0 | 11.5
2012 | 5 | 28 | 78 | 0 | 13
2012 | 5 | 29 | 78.5 | 0 | 13.5
2012 | 5 | 30 | 75 | 0 | 10
2012 | 5 | 31 | 73 | 0 | 8
2012 | 6 | 1 | 71.5 | 0 | 6.5
2012 | 6 | 2 | 63 | 2 | 0
2012 | 6 | 3 | 64 | 1 | 0
2012 | 6 | 4 | 64 | 1 | 0
2012 | 6 | 5 | 61.5 | 3.5 | 0
2012 | 6 | 6 | 62.5 | 2.5 | 0
2012 | 6 | 7 | 65.5 | 0 | 0.5
2012 | 6 | 8 | 67 | 0 | 2
2012 | 6 | 9 | 72 | 0 | 7
2012 | 6 | 10 | 75 | 0 | 10
2012 | 6 | 11 | 76 | 0 | 11
2012 | 6 | 12 | 73.5 | 0 | 8.5
2012 | 6 | 13 | 73 | 0 | 8
2012 | 6 | 14 | 71 | 0 | 6
2012 | 6 | 15 | 69.5 | 0 | 4.5
2012 | 6 | 16 | 66.5 | 0 | 1.5
2012 | 6 | 17 | 64.5 | 0.5 | 0
2012 | 6 | 18 | 64.5 | 0.5 | 0
2012 | 6 | 19 | 78.5 | 0 | 13.5
2012 | 6 | 20 | 81.5 | 0 | 16.5
2012 | 6 | 21 | 82.5 | 0 | 17.5
2012 | 6 | 22 | 80.5 | 0 | 15.5
2012 | 6 | 23 | 76.5 | 0 | 11.5
2012 | 6 | 24 | 76 | 0 | 11
2012 | 6 | 25 | 75 | 0 | 10
2012 | 6 | 26 | 65.5 | 0 | 0.5
2012 | 6 | 27 | 70.5 | 0 | 5.5
2012 | 6 | 28 | 75.5 | 0 | 10.5
2012 | 6 | 29 | 86.5 | 0 | 21.5
2012 | 6 | 30 | 82 | 0 | 17
2012 | 7 | 1 | 83.5 | 0 | 18.5
2012 | 7 | 2 | 82.5 | 0 | 17.5
2012 | 7 | 3 | 81.5 | 0 | 16.5
2012 | 7 | 4 | 83 | 0 | 18
2012 | 7 | 5 | 84.5 | 0 | 19.5
2012 | 7 | 6 | 87 | 0 | 22
2012 | 7 | 7 | 88 | 0 | 23
2012 | 7 | 8 | 88.5 | 0 | 23.5
2012 | 7 | 9 | 78 | 0 | 13
2012 | 7 | 10 | 78 | 0 | 13
2012 | 7 | 11 | 78 | 0 | 13
2012 | 7 | 12 | 75 | 0 | 10
2012 | 7 | 13 | 77.5 | 0 | 12.5
2012 | 7 | 14 | 77.5 | 0 | 12.5
2012 | 7 | 15 | 84 | 0 | 19
2012 | 7 | 16 | 82.5 | 0 | 17.5
2012 | 7 | 17 | 84 | 0 | 19
2012 | 7 | 18 | 87 | 0 | 22
2012 | 7 | 19 | 83.5 | 0 | 18.5
2012 | 7 | 20 | 75 | 0 | 10
2012 | 7 | 21 | 67 | 0 | 2
2012 | 7 | 22 | 75.5 | 0 | 10.5
2012 | 7 | 23 | 79 | 0 | 14
2012 | 7 | 24 | 80.5 | 0 | 15.5
2012 | 7 | 25 | 77.5 | 0 | 12.5
2012 | 7 | 26 | 83 | 0 | 18
2012 | 7 | 27 | 81 | 0 | 16
2012 | 7 | 28 | 81 | 0 | 16
2012 | 7 | 29 | 79 | 0 | 14
2012 | 7 | 30 | 77 | 0 | 12
2012 | 7 | 31 | 80 | 0 | 15
2012 | 8 | 1 | 78.5 | 0 | 13.5
2012 | 8 | 2 | 80 | 0 | 15
2012 | 8 | 3 | 81 | 0 | 16
2012 | 8 | 4 | 84.5 | 0 | 19.5
2012 | 8 | 5 | 83.5 | 0 | 18.5
2012 | 8 | 6 | 81 | 0 | 16
2012 | 8 | 7 | 80.5 | 0 | 15.5
2012 | 8 | 8 | 80 | 0 | 15
2012 | 8 | 9 | 81 | 0 | 16
2012 | 8 | 10 | 77.5 | 0 | 12.5
2012 | 8 | 11 | 77.5 | 0 | 12.5
2012 | 8 | 12 | 77 | 0 | 12
2012 | 8 | 13 | 76.5 | 0 | 11.5
2012 | 8 | 14 | 79 | 0 | 14
2012 | 8 | 15 | 75 | 0 | 10
2012 | 8 | 16 | 76 | 0 | 11
2012 | 8 | 17 | 78 | 0 | 13
2012 | 8 | 18 | 75 | 0 | 10
2012 | 8 | 19 | 71 | 0 | 6
2012 | 8 | 20 | 72 | 0 | 7
2012 | 8 | 21 | 71.5 | 0 | 6.5
2012 | 8 | 22 | 73.5 | 0 | 8.5
2012 | 8 | 23 | 74.5 | 0 | 9.5
2012 | 8 | 24 | 75 | 0 | 10
2012 | 8 | 25 | 74 | 0 | 9
2012 | 8 | 26 | 75 | 0 | 10
2012 | 8 | 27 | 77.5 | 0 | 12.5
2012 | 8 | 28 | 77.5 | 0 | 12.5
2012 | 8 | 29 | 73.5 | 0 | 8.5
2012 | 8 | 30 | 75 | 0 | 10
2012 | 8 | 31 | 79 | 0 | 14
2012 | 9 | 1 | 81 | 0 | 16
2012 | 9 | 2 | 77 | 0 | 12
2012 | 9 | 3 | 78.5 | 0 | 13.5
2012 | 9 | 4 | 79.5 | 0 | 14.5
2012 | 9 | 5 | 81.5 | 0 | 16.5
2012 | 9 | 6 | 78 | 0 | 13
2012 | 9 | 7 | 78 | 0 | 13
2012 | 9 | 8 | 76.5 | 0 | 11.5
2012 | 9 | 9 | 69 | 0 | 4
2012 | 9 | 10 | 64 | 1 | 0
2012 | 9 | 11 | 62 | 3 | 0
2012 | 9 | 12 | 64 | 1 | 0
2012 | 9 | 13 | 66 | 0 | 1
2012 | 9 | 14 | 66 | 0 | 1
2012 | 9 | 15 | 64.5 | 0.5 | 0
2012 | 9 | 16 | 62.5 | 2.5 | 0
2012 | 9 | 17 | 59.5 | 5.5 | 0
2012 | 9 | 18 | 69.5 | 0 | 4.5
2012 | 9 | 19 | 59.5 | 5.5 | 0
2012 | 9 | 20 | 60.5 | 4.5 | 0
2012 | 9 | 21 | 65 | 0 | 0
2012 | 9 | 22 | 74 | 0 | 9
2012 | 9 | 23 | 58 | 7 | 0
2012 | 9 | 24 | 56.5 | 8.5 | 0
2012 | 9 | 25 | 60.5 | 4.5 | 0
2012 | 9 | 26 | 71.5 | 0 | 6.5
2012 | 9 | 27 | 72.5 | 0 | 7.5
2012 | 9 | 28 | 69 | 0 | 4
2012 | 9 | 29 | 60 | 5 | 0
2012 | 9 | 30 | 59 | 6 | 0
2012 | 10 | 1 | 57.5 | 7.5 | 0
2012 | 10 | 2 | 63.5 | 1.5 | 0
2012 | 10 | 3 | 72.5 | 0 | 7.5
2012 | 10 | 4 | 69 | 0 | 4
2012 | 10 | 5 | 66.5 | 0 | 1.5
2012 | 10 | 6 | 64 | 1 | 0
2012 | 10 | 7 | 47 | 18 | 0
2012 | 10 | 8 | 44 | 21 | 0
2012 | 10 | 9 | 53.5 | 11.5 | 0
2012 | 10 | 10 | 58.5 | 6.5 | 0
2012 | 10 | 11 | 51 | 14 | 0
2012 | 10 | 12 | 50 | 15 | 0
2012 | 10 | 13 | 44.5 | 20.5 | 0
2012 | 10 | 14 | 58.5 | 6.5 | 0
2012 | 10 | 15 | 61.5 | 3.5 | 0
2012 | 10 | 16 | 51.5 | 13.5 | 0
2012 | 10 | 17 | 52 | 13 | 0
2012 | 10 | 18 | 60.5 | 4.5 | 0
2012 | 10 | 19 | 62 | 3 | 0
2012 | 10 | 20 | 55 | 10 | 0
2012 | 10 | 21 | 52 | 13 | 0
2012 | 10 | 22 | 54 | 11 | 0
2012 | 10 | 23 | 62.5 | 2.5 | 0
2012 | 10 | 24 | 67 | 0 | 2
2012 | 10 | 25 | 63.5 | 1.5 | 0
2012 | 10 | 26 | 64.5 | 0.5 | 0
2012 | 10 | 27 | 63.5 | 1.5 | 0
2012 | 10 | 28 | 55.5 | 9.5 | 0
2012 | 10 | 29 | 47 | 18 | 0
2012 | 10 | 30 | 41.5 | 23.5 | 0
2012 | 10 | 31 | 46.5 | 18.5 | 0
2012 | 11 | 1 | 44.5 | 20.5 | 0
2012 | 11 | 2 | 43.5 | 21.5 | 0
2012 | 11 | 3 | 43 | 22 | 0
2012 | 11 | 4 | 42 | 23 | 0
2012 | 11 | 5 | 39.5 | 25.5 | 0
2012 | 11 | 6 | 37 | 28 | 0
2012 | 11 | 7 | 40 | 25 | 0
2012 | 11 | 8 | 47 | 18 | 0
2012 | 11 | 9 | 46 | 19 | 0
2012 | 11 | 10 | 48.5 | 16.5 | 0
2012 | 11 | 11 | 52 | 13 | 0
2012 | 11 | 12 | 58.5 | 6.5 | 0
2012 | 11 | 13 | 43.5 | 21.5 | 0
2012 | 11 | 14 | 38 | 27 | 0
2012 | 11 | 15 | 39.5 | 25.5 | 0
2012 | 11 | 16 | 43.5 | 21.5 | 0
2012 | 11 | 17 | 42.5 | 22.5 | 0
2012 | 11 | 18 | 43 | 22 | 0
2012 | 11 | 19 | 44 | 21 | 0
2012 | 11 | 20 | 44.5 | 20.5 | 0
2012 | 11 | 21 | 43 | 22 | 0
2012 | 11 | 22 | 43.5 | 21.5 | 0
2012 | 11 | 23 | 44.5 | 20.5 | 0
2012 | 11 | 24 | 39.5 | 25.5 | 0
2012 | 11 | 25 | 33.5 | 31.5 | 0
2012 | 11 | 26 | 39.5 | 25.5 | 0
2012 | 11 | 27 | 39 | 26 | 0
2012 | 11 | 28 | 38.5 | 26.5 | 0
2012 | 11 | 29 | 36 | 29 | 0
2012 | 11 | 30 | 38.5 | 26.5 | 0
2012 | 12 | 1 | 37.5 | 27.5 | 0
2012 | 12 | 2 | 42.5 | 22.5 | 0
2012 | 12 | 3 | 55 | 10 | 0
2012 | 12 | 4 | 59.5 | 5.5 | 0
2012 | 12 | 5 | 49 | 16 | 0
2012 | 12 | 6 | 35.5 | 29.5 | 0
2012 | 12 | 7 | 43.5 | 21.5 | 0
2012 | 12 | 8 | 52 | 13 | 0
2012 | 12 | 9 | 50 | 15 | 0
2012 | 12 | 10 | 55.5 | 9.5 | 0
2012 | 12 | 11 | 45 | 20 | 0
2012 | 12 | 12 | 40 | 25 | 0
2012 | 12 | 13 | 37.5 | 27.5 | 0
2012 | 12 | 14 | 37 | 28 | 0
2012 | 12 | 15 | 40.5 | 24.5 | 0
2012 | 12 | 16 | 45.5 | 19.5 | 0
2012 | 12 | 17 | 49 | 16 | 0
2012 | 12 | 18 | 44.5 | 20.5 | 0
2012 | 12 | 19 | 41 | 24 | 0
2012 | 12 | 20 | 42 | 23 | 0
2012 | 12 | 21 | 45.5 | 19.5 | 0
2012 | 12 | 22 | 37 | 28 | 0
2012 | 12 | 23 | 34 | 31 | 0
2012 | 12 | 24 | 30.5 | 34.5 | 0
2012 | 12 | 25 | 39 | 26 | 0
2012 | 12 | 26 | 35 | 30 | 0
2012 | 12 | 27 | 37.5 | 27.5 | 0
2012 | 12 | 28 | 36 | 29 | 0
2012 | 12 | 29 | 37.5 | 27.5 | 0
2012 | 12 | 30 | 34.5 | 30.5 | 0
2012 | 12 | 31 | 29.5 | 35.5 | 0
2013 | 1 | 1 | 35.5 | 29.5 | 0
2013 | 1 | 2 | 33 | 32 | 0
2013 | 1 | 3 | 30 | 35 | 0
2013 | 1 | 4 | 33 | 32 | 0
2013 | 1 | 5 | 36.5 | 28.5 | 0
2013 | 1 | 6 | 39 | 26 | 0
2013 | 1 | 7 | 34.5 | 30.5 | 0
2013 | 1 | 8 | 38 | 27 | 0
2013 | 1 | 9 | 38 | 27 | 0
2013 | 1 | 10 | 46 | 19 | 0
2013 | 1 | 11 | 38 | 27 | 0
2013 | 1 | 12 | 47.5 | 17.5 | 0
2013 | 1 | 13 | 50 | 15 | 0
2013 | 1 | 14 | 49.5 | 15.5 | 0
2013 | 1 | 15 | 37.5 | 27.5 | 0
2013 | 1 | 16 | 37.5 | 27.5 | 0
2013 | 1 | 17 | 40.5 | 24.5 | 0
2013 | 1 | 18 | 33.5 | 31.5 | 0
2013 | 1 | 19 | 42.5 | 22.5 | 0
2013 | 1 | 20 | 46.5 | 18.5 | 0
2013 | 1 | 21 | 38.5 | 26.5 | 0
2013 | 1 | 22 | 22.5 | 42.5 | 0
2013 | 1 | 23 | 17.5 | 47.5 | 0
2013 | 1 | 24 | 20 | 45 | 0
2013 | 1 | 25 | 17 | 48 | 0
2013 | 1 | 26 | 27.5 | 37.5 | 0
2013 | 1 | 27 | 29.5 | 35.5 | 0
2013 | 1 | 28 | 38.5 | 26.5 | 0
2013 | 1 | 29 | 52.5 | 12.5 | 0
2013 | 1 | 30 | 64 | 1 | 0
2013 | 1 | 31 | 44 | 21 | 0
2013 | 2 | 1 | 25 | 40 | 0
2013 | 2 | 2 | 21.5 | 43.5 | 0
2013 | 2 | 3 | 28 | 37 | 0
2013 | 2 | 4 | 29.5 | 35.5 | 0
2013 | 2 | 5 | 34.5 | 30.5 | 0
2013 | 2 | 6 | 37 | 28 | 0
2013 | 2 | 7 | 32 | 33 | 0
2013 | 2 | 8 | 37 | 28 | 0
2013 | 2 | 9 | 34 | 31 | 0
2013 | 2 | 10 | 31 | 34 | 0
2013 | 2 | 11 | 47.5 | 17.5 | 0
2013 | 2 | 12 | 48 | 17 | 0
2013 | 2 | 13 | 39 | 26 | 0
2013 | 2 | 14 | 40 | 25 | 0
2013 | 2 | 15 | 44 | 21 | 0
2013 | 2 | 16 | 33.5 | 31.5 | 0
2013 | 2 | 17 | 27 | 38 | 0
2013 | 2 | 18 | 30.5 | 34.5 | 0
2013 | 2 | 19 | 39.5 | 25.5 | 0
2013 | 2 | 20 | 31.5 | 33.5 | 0
2013 | 2 | 21 | 31 | 34 | 0
2013 | 2 | 22 | 30 | 35 | 0
2013 | 2 | 23 | 38 | 27 | 0
2013 | 2 | 24 | 41 | 24 | 0
2013 | 2 | 25 | 34.5 | 30.5 | 0
2013 | 2 | 26 | 35 | 30 | 0
2013 | 2 | 27 | 47 | 18 | 0
2013 | 2 | 28 | 41 | 24 | 0
2013 | 3 | 1 | 39.5 | 25.5 | 0
2013 | 3 | 2 | 33 | 32 | 0
2013 | 3 | 3 | 35 | 30 | 0
2013 | 3 | 4 | 35 | 30 | 0
2013 | 3 | 5 | 39 | 26 | 0
2013 | 3 | 6 | 35.5 | 29.5 | 0
2013 | 3 | 7 | 40 | 25 | 0
2013 | 3 | 8 | 42 | 23 | 0
2013 | 3 | 9 | 46 | 19 | 0
2013 | 3 | 10 | 44 | 21 | 0
2013 | 3 | 11 | 50.5 | 14.5 | 0
2013 | 3 | 12 | 49 | 16 | 0
2013 | 3 | 13 | 39.5 | 25.5 | 0
2013 | 3 | 14 | 38 | 27 | 0
2013 | 3 | 15 | 42.5 | 22.5 | 0
2013 | 3 | 16 | 48 | 17 | 0
2013 | 3 | 17 | 35 | 30 | 0
2013 | 3 | 18 | 34 | 31 | 0
2013 | 3 | 19 | 46.5 | 18.5 | 0
2013 | 3 | 20 | 43 | 22 | 0
2013 | 3 | 21 | 31.5 | 33.5 | 0
2013 | 3 | 22 | 36.5 | 28.5 | 0
2013 | 3 | 23 | 38 | 27 | 0
2013 | 3 | 24 | 34.5 | 30.5 | 0
2013 | 3 | 25 | 35.5 | 29.5 | 0
2013 | 3 | 26 | 40 | 25 | 0
2013 | 3 | 27 | 42 | 23 | 0
2013 | 3 | 28 | 39.5 | 25.5 | 0
2013 | 3 | 29 | 45 | 20 | 0
2013 | 3 | 30 | 45 | 20 | 0
2013 | 3 | 31 | 44.5 | 20.5 | 0
2013 | 4 | 1 | 49 | 16 | 0
2013 | 4 | 2 | 41 | 24 | 0
2013 | 4 | 3 | 39 | 26 | 0
2013 | 4 | 4 | 37 | 28 | 0
2013 | 4 | 5 | 47 | 18 | 0
2013 | 4 | 6 | 48 | 17 | 0
2013 | 4 | 7 | 52 | 13 | 0
2013 | 4 | 8 | 66 | 0 | 1
2013 | 4 | 9 | 73 | 0 | 8
2013 | 4 | 10 | 76 | 0 | 11
2013 | 4 | 11 | 75 | 0 | 10
2013 | 4 | 12 | 63 | 2 | 0
2013 | 4 | 13 | 57 | 8 | 0
2013 | 4 | 14 | 56 | 9 | 0
2013 | 4 | 15 | 59 | 6 | 0
2013 | 4 | 16 | 63 | 2 | 0
2013 | 4 | 17 | 67 | 0 | 2
2013 | 4 | 18 | 66 | 0 | 1
2013 | 4 | 19 | 69 | 0 | 4
2013 | 4 | 20 | 54 | 11 | 0
2013 | 4 | 21 | 47 | 18 | 0
2013 | 4 | 22 | 46 | 19 | 0
2013 | 4 | 23 | 50 | 15 | 0
2013 | 4 | 24 | 57 | 8 | 0
2013 | 4 | 25 | 57 | 8 | 0
2013 | 4 | 26 | 54 | 11 | 0
2013 | 4 | 27 | 56 | 9 | 0
2013 | 4 | 28 | 56 | 9 | 0
2013 | 4 | 29 | 56 | 9 | 0
2013 | 4 | 30 | 56 | 9 | 0
2013 | 5 | 1 | 60 | 5 | 0
2013 | 5 | 2 | 55 | 10 | 0
2013 | 5 | 3 | 56 | 9 | 0
2013 | 5 | 4 | 55 | 10 | 0
2013 | 5 | 5 | 53 | 12 | 0
2013 | 5 | 6 | 54 | 11 | 0
2013 | 5 | 7 | 60 | 5 | 0
2013 | 5 | 8 | 60 | 5 | 0
2013 | 5 | 9 | 60 | 5 | 0
2013 | 5 | 10 | 67 | 0 | 2
2013 | 5 | 11 | 67 | 0 | 2
2013 | 5 | 12 | 61 | 4 | 0
2013 | 5 | 13 | 51 | 14 | 0
2013 | 5 | 14 | 49 | 16 | 0
2013 | 5 | 15 | 64 | 1 | 0
2013 | 5 | 16 | 75 | 0 | 10
2013 | 5 | 17 | 72 | 0 | 7
2013 | 5 | 18 | 65 | 0 | 0
2013 | 5 | 19 | 63 | 2 | 0
2013 | 5 | 20 | 71 | 0 | 6
2013 | 5 | 21 | 74 | 0 | 9
2013 | 5 | 22 | 77 | 0 | 12
2013 | 5 | 23 | 73 | 0 | 8
2013 | 5 | 24 | 60 | 5 | 0
2013 | 5 | 25 | 53 | 12 | 0
2013 | 5 | 26 | 59 | 6 | 0
2013 | 5 | 27 | 59 | 6 | 0
2013 | 5 | 28 | 65 | 0 | 0
2013 | 5 | 29 | 75 | 0 | 10
2013 | 5 | 30 | 79 | 0 | 14
2013 | 5 | 31 | 77 | 0 | 12
2013 | 6 | 1 | 79 | 0 | 14
2013 | 6 | 2 | 78 | 0 | 13
2013 | 6 | 3 | 72 | 0 | 7
2013 | 6 | 4 | 68 | 0 | 3
2013 | 6 | 5 | 65 | 0 | 0
2013 | 6 | 6 | 67 | 0 | 2
2013 | 6 | 7 | 67 | 0 | 2
2013 | 6 | 8 | 70 | 0 | 5
2013 | 6 | 9 | 72 | 0 | 7
2013 | 6 | 10 | 73 | 0 | 8
2013 | 6 | 11 | 73 | 0 | 8
2013 | 6 | 12 | 78 | 0 | 13
2013 | 6 | 13 | 76 | 0 | 11
2013 | 6 | 14 | 70 | 0 | 5
2013 | 6 | 15 | 71 | 0 | 6
2013 | 6 | 16 | 72 | 0 | 7
2013 | 6 | 17 | 77 | 0 | 12
2013 | 6 | 18 | 72 | 0 | 7
2013 | 6 | 19 | 69 | 0 | 4
2013 | 6 | 20 | 70 | 0 | 5
2013 | 6 | 21 | 71 | 0 | 6
2013 | 6 | 22 | 74 | 0 | 9
2013 | 6 | 23 | 76 | 0 | 11
2013 | 6 | 24 | 78 | 0 | 13
2013 | 6 | 25 | 79 | 0 | 14
2013 | 6 | 26 | 78 | 0 | 13
2013 | 6 | 27 | 73 | 0 | 8
2013 | 6 | 28 | 76 | 0 | 11
2013 | 6 | 29 | 76 | 0 | 11
2013 | 6 | 30 | 77 | 0 | 12
2013 | 7 | 1 | 76 | 0 | 11
2013 | 7 | 2 | 77 | 0 | 12
2013 | 7 | 3 | 76 | 0 | 11
2013 | 7 | 4 | 79 | 0 | 14
2013 | 7 | 5 | 81 | 0 | 16
2013 | 7 | 6 | 82 | 0 | 17
2013 | 7 | 7 | 80 | 0 | 15
2013 | 7 | 8 | 76 | 0 | 11
2013 | 7 | 9 | 78 | 0 | 13
2013 | 7 | 10 | 80 | 0 | 15
2013 | 7 | 11 | 77 | 0 | 12
2013 | 7 | 12 | 71 | 0 | 6
2013 | 7 | 13 | 74 | 0 | 9
2013 | 7 | 14 | 79 | 0 | 14
2013 | 7 | 15 | 82 | 0 | 17
2013 | 7 | 16 | 84 | 0 | 19
2013 | 7 | 17 | 85 | 0 | 20
2013 | 7 | 18 | 85 | 0 | 20
2013 | 7 | 19 | 86 | 0 | 21
2013 | 7 | 20 | 83 | 0 | 18
2013 | 7 | 21 | 81 | 0 | 16
2013 | 7 | 22 | 78 | 0 | 13
2013 | 7 | 23 | 79 | 0 | 14
2013 | 7 | 24 | 77 | 0 | 12
2013 | 7 | 25 | 72 | 0 | 7
2013 | 7 | 26 | 72 | 0 | 7
2013 | 7 | 27 | 72 | 0 | 7
2013 | 7 | 28 | 74 | 0 | 9
2013 | 7 | 29 | 72 | 0 | 7
2013 | 7 | 30 | 72 | 0 | 7
2013 | 7 | 31 | 71 | 0 | 6
2013 | 8 | 1 | 74 | 0 | 9
2013 | 8 | 2 | 75 | 0 | 10
2013 | 8 | 3 | 72 | 0 | 7
2013 | 8 | 4 | 72 | 0 | 7
2013 | 8 | 5 | 70 | 0 | 5
2013 | 8 | 6 | 70 | 0 | 5
2013 | 8 | 7 | 74 | 0 | 9
2013 | 8 | 8 | 78 | 0 | 13
2013 | 8 | 9 | 81 | 0 | 16
2013 | 8 | 10 | 79 | 0 | 14
2013 | 8 | 11 | 76 | 0 | 11
2013 | 8 | 12 | 78 | 0 | 13
2013 | 8 | 13 | 78 | 0 | 13
2013 | 8 | 14 | 69 | 0 | 4
2013 | 8 | 15 | 66 | 0 | 1
2013 | 8 | 16 | 66 | 0 | 1
2013 | 8 | 17 | 67 | 0 | 2
2013 | 8 | 18 | 69 | 0 | 4
2013 | 8 | 19 | 67 | 0 | 2
2013 | 8 | 20 | 74 | 0 | 9
2013 | 8 | 21 | 77 | 0 | 12
2013 | 8 | 22 | 77 | 0 | 12
2013 | 8 | 23 | 73 | 0 | 8
2013 | 8 | 24 | 70 | 0 | 5
2013 | 8 | 25 | 70 | 0 | 5
2013 | 8 | 26 | 73 | 0 | 8
2013 | 8 | 27 | 78 | 0 | 13
2013 | 8 | 28 | 76 | 0 | 11
2013 | 8 | 29 | 76 | 0 | 11
2013 | 8 | 30 | 76 | 0 | 11
2013 | 8 | 31 | 79 | 0 | 14
2013 | 9 | 1 | 79 | 0 | 14
2013 | 9 | 2 | 79 | 0 | 14
2013 | 9 | 3 | 79 | 0 | 14
2013 | 9 | 4 | 71 | 0 | 6
2013 | 9 | 5 | 71 | 0 | 6
2013 | 9 | 6 | 67 | 0 | 2
2013 | 9 | 7 | 65 | 0 | 0
2013 | 9 | 8 | 74 | 0 | 9
2013 | 9 | 9 | 71 | 0 | 6
2013 | 9 | 10 | 78 | 0 | 13
2013 | 9 | 11 | 83 | 0 | 18
2013 | 9 | 12 | 79 | 0 | 14
2013 | 9 | 13 | 72 | 0 | 7
2013 | 9 | 14 | 61 | 4 | 0
2013 | 9 | 15 | 59 | 6 | 0
2013 | 9 | 16 | 66 | 0 | 1
2013 | 9 | 17 | 60 | 5 | 0
2013 | 9 | 18 | 56 | 9 | 0
2013 | 9 | 19 | 62 | 3 | 0
2013 | 9 | 20 | 66 | 0 | 1
2013 | 9 | 21 | 67 | 0 | 2
2013 | 9 | 22 | 64 | 1 | 0
2013 | 9 | 23 | 59 | 6 | 0
2013 | 9 | 24 | 57 | 8 | 0
2013 | 9 | 25 | 58 | 7 | 0
2013 | 9 | 26 | 62 | 3 | 0
2013 | 9 | 27 | 61 | 4 | 0
2013 | 9 | 28 | 61 | 4 | 0
2013 | 9 | 29 | 59 | 6 | 0
2013 | 9 | 30 | 61 | 4 | 0
2013 | 10 | 1 | 67 | 0 | 2
2013 | 10 | 2 | 69 | 0 | 4
2013 | 10 | 3 | 69 | 0 | 4
2013 | 10 | 4 | 72 | 0 | 7
2013 | 10 | 5 | 74 | 0 | 9
2013 | 10 | 6 | 76 | 0 | 11
2013 | 10 | 7 | 70 | 0 | 5
2013 | 10 | 8 | 58 | 7 | 0
2013 | 10 | 9 | 56 | 9 | 0
2013 | 10 | 10 | 54 | 11 | 0
2013 | 10 | 11 | 58 | 7 | 0
2013 | 10 | 12 | 63 | 2 | 0
2013 | 10 | 13 | 60 | 5 | 0
2013 | 10 | 14 | 60 | 5 | 0
2013 | 10 | 15 | 58 | 7 | 0
2013 | 10 | 16 | 64 | 1 | 0
2013 | 10 | 17 | 66 | 0 | 1
2013 | 10 | 18 | 60 | 5 | 0
2013 | 10 | 19 | 53 | 12 | 0
2013 | 10 | 20 | 54 | 11 | 0
2013 | 10 | 21 | 51 | 14 | 0
2013 | 10 | 22 | 55 | 10 | 0
2013 | 10 | 23 | 51 | 14 | 0
2013 | 10 | 24 | 45 | 20 | 0
2013 | 10 | 25 | 42 | 23 | 0
2013 | 10 | 26 | 41 | 24 | 0
2013 | 10 | 27 | 50 | 15 | 0
2013 | 10 | 28 | 46 | 19 | 0
2013 | 10 | 29 | 49 | 16 | 0
2013 | 10 | 30 | 54 | 11 | 0
2013 | 10 | 31 | 60 | 5 | 0
2013 | 11 | 1 | 69 | 0 | 4
2013 | 11 | 2 | 58 | 7 | 0
2013 | 11 | 3 | 51 | 14 | 0
2013 | 11 | 4 | 41 | 24 | 0
2013 | 11 | 5 | 42 | 23 | 0
2013 | 11 | 6 | 55 | 10 | 0
2013 | 11 | 7 | 56 | 9 | 0
2013 | 11 | 8 | 44 | 21 | 0
2013 | 11 | 9 | 39 | 26 | 0
2013 | 11 | 10 | 49 | 16 | 0
2013 | 11 | 11 | 47 | 18 | 0
2013 | 11 | 12 | 45 | 20 | 0
2013 | 11 | 13 | 34 | 31 | 0
2013 | 11 | 14 | 36 | 29 | 0
2013 | 11 | 15 | 40 | 25 | 0
2013 | 11 | 16 | 48 | 17 | 0
2013 | 11 | 17 | 55 | 10 | 0
2013 | 11 | 18 | 61 | 4 | 0
2013 | 11 | 19 | 47 | 18 | 0
2013 | 11 | 20 | 38 | 27 | 0
2013 | 11 | 21 | 37 | 28 | 0
2013 | 11 | 22 | 52 | 13 | 0
2013 | 11 | 23 | 49 | 16 | 0
2013 | 11 | 24 | 30 | 35 | 0
2013 | 11 | 25 | 26 | 39 | 0
2013 | 11 | 26 | 34 | 31 | 0
2013 | 11 | 27 | 38 | 27 | 0
2013 | 11 | 28 | 31 | 34 | 0
2013 | 11 | 29 | 32 | 33 | 0
2013 | 11 | 30 | 29 | 36 | 0
2013 | 12 | 1 | 31 | 34 | 0
2013 | 12 | 2 | 42 | 23 | 0
2013 | 12 | 3 | 43 | 22 | 0
2013 | 12 | 4 | 43 | 22 | 0
2013 | 12 | 5 | 58 | 7 | 0
2013 | 12 | 6 | 55 | 10 | 0
2013 | 12 | 7 | 39 | 26 | 0
2013 | 12 | 8 | 29 | 36 | 0
2013 | 12 | 9 | 31 | 34 | 0
2013 | 12 | 10 | 33 | 32 | 0
2013 | 12 | 11 | 28 | 37 | 0
2013 | 12 | 12 | 26 | 39 | 0
2013 | 12 | 13 | 27 | 38 | 0
2013 | 12 | 14 | 33 | 32 | 0
2013 | 12 | 15 | 37 | 28 | 0
2013 | 12 | 16 | 33 | 32 | 0
2013 | 12 | 17 | 35 | 30 | 0
2013 | 12 | 18 | 35 | 30 | 0
2013 | 12 | 19 | 37 | 28 | 0
2013 | 12 | 20 | 49 | 16 | 0
2013 | 12 | 21 | 59 | 6 | 0
2013 | 12 | 22 | 66 | 0 | 1
2013 | 12 | 23 | 59 | 6 | 0
2013 | 12 | 24 | 36 | 29 | 0
2013 | 12 | 25 | 25 | 40 | 0
2013 | 12 | 26 | 30 | 35 | 0
2013 | 12 | 27 | 33 | 32 | 0
2013 | 12 | 28 | 39 | 26 | 0
2013 | 12 | 29 | 45 | 20 | 0
2013 | 12 | 30 | 41 | 24 | 0
2013 | 12 | 31 | 35 | 30 | 0
2014 | 1 | 1 | 33 | 32 | 0
2014 | 1 | 2 | 33 | 32 | 0
2014 | 1 | 3 | 23 | 42 | 0
2014 | 1 | 4 | 18 | 47 | 0
2014 | 1 | 5 | 29 | 36 | 0
2014 | 1 | 6 | 37 | 28 | 0
2014 | 1 | 7 | 12 | 53 | 0
2014 | 1 | 8 | 15 | 50 | 0
2014 | 1 | 9 | 28 | 37 | 0
2014 | 1 | 10 | 32 | 33 | 0
2014 | 1 | 11 | 38 | 27 | 0
2014 | 1 | 12 | 45 | 20 | 0
2014 | 1 | 13 | 37 | 28 | 0
2014 | 1 | 14 | 47 | 18 | 0
2014 | 1 | 15 | 39 | 26 | 0
2014 | 1 | 16 | 34 | 31 | 0
2014 | 1 | 17 | 34 | 31 | 0
2014 | 1 | 18 | 30 | 35 | 0
2014 | 1 | 19 | 28 | 37 | 0
2014 | 1 | 20 | 40 | 25 | 0
2014 | 1 | 21 | 31 | 34 | 0
2014 | 1 | 22 | 11 | 54 | 0
2014 | 1 | 23 | 12 | 53 | 0
2014 | 1 | 24 | 13 | 52 | 0
2014 | 1 | 25 | 22 | 43 | 0
2014 | 1 | 26 | 24 | 41 | 0
2014 | 1 | 27 | 31 | 34 | 0
2014 | 1 | 28 | 15 | 50 | 0
2014 | 1 | 29 | 14 | 51 | 0
2014 | 1 | 30 | 17 | 48 | 0
2014 | 1 | 31 | 31 | 34 | 0
2014 | 2 | 1 | 33 | 32 | 0
2014 | 2 | 2 | 41 | 24 | 0
2014 | 2 | 3 | 40 | 25 | 0
2014 | 2 | 4 | 30 | 35 | 0
2014 | 2 | 5 | 31 | 34 | 0
2014 | 2 | 6 | 31 | 34 | 0
2014 | 2 | 7 | 30 | 35 | 0
2014 | 2 | 8 | 29 | 36 | 0
2014 | 2 | 9 | 28 | 37 | 0
2014 | 2 | 10 | 28 | 37 | 0
2014 | 2 | 11 | 23 | 42 | 0
2014 | 2 | 12 | 20 | 45 | 0
2014 | 2 | 13 | 26 | 39 | 0
2014 | 2 | 14 | 36 | 29 | 0
2014 | 2 | 15 | 34 | 31 | 0
2014 | 2 | 16 | 28 | 37 | 0
2014 | 2 | 17 | 27 | 38 | 0
2014 | 2 | 18 | 34 | 31 | 0
2014 | 2 | 19 | 42 | 23 | 0
2014 | 2 | 20 | 42 | 23 | 0
2014 | 2 | 21 | 46 | 19 | 0
2014 | 2 | 22 | 42 | 23 | 0
2014 | 2 | 23 | 47 | 18 | 0
2014 | 2 | 24 | 40 | 25 | 0
2014 | 2 | 25 | 29 | 36 | 0
2014 | 2 | 26 | 29 | 36 | 0
2014 | 2 | 27 | 25 | 40 | 0
2014 | 2 | 28 | 19 | 46 | 0
2014 | 3 | 1 | 26 | 39 | 0
2014 | 3 | 2 | 39 | 26 | 0
2014 | 3 | 3 | 25 | 40 | 0
2014 | 3 | 4 | 12 | 53 | 0
2014 | 3 | 5 | 23 | 42 | 0
2014 | 3 | 6 | 29 | 36 | 0
2014 | 3 | 7 | 32 | 33 | 0
2014 | 3 | 8 | 41 | 24 | 0
2014 | 3 | 9 | 45 | 20 | 0
2014 | 3 | 10 | 43 | 22 | 0
2014 | 3 | 11 | 52 | 13 | 0
2014 | 3 | 12 | 49 | 16 | 0
2014 | 3 | 13 | 29 | 36 | 0
2014 | 3 | 14 | 36 | 29 | 0
2014 | 3 | 15 | 53 | 12 | 0
2014 | 3 | 16 | 42 | 23 | 0
2014 | 3 | 17 | 26 | 39 | 0
2014 | 3 | 18 | 32 | 33 | 0
2014 | 3 | 19 | 37 | 28 | 0
2014 | 3 | 20 | 45 | 20 | 0
2014 | 3 | 21 | 44 | 21 | 0
2014 | 3 | 22 | 48 | 17 | 0
2014 | 3 | 23 | 44 | 21 | 0
2014 | 3 | 24 | 30 | 35 | 0
2014 | 3 | 25 | 29 | 36 | 0
2014 | 3 | 26 | 29 | 36 | 0
2014 | 3 | 27 | 30 | 35 | 0
2014 | 3 | 28 | 51 | 14 | 0
2014 | 3 | 29 | 54 | 11 | 0
2014 | 3 | 30 | 43 | 22 | 0
2014 | 3 | 31 | 48 | 17 | 0
2014 | 4 | 1 | 50 | 15 | 0
2014 | 4 | 2 | 53 | 12 | 0
2014 | 4 | 3 | 56 | 9 | 0
2014 | 4 | 4 | 53 | 12 | 0
2014 | 4 | 5 | 51 | 14 | 0
2014 | 4 | 6 | 45 | 20 | 0
2014 | 4 | 7 | 44 | 21 | 0
2014 | 4 | 8 | 52 | 13 | 0
2014 | 4 | 9 | 50 | 15 | 0
2014 | 4 | 10 | 52 | 13 | 0
2014 | 4 | 11 | 66 | 0 | 1
2014 | 4 | 12 | 61 | 4 | 0
2014 | 4 | 13 | 67 | 0 | 2
2014 | 4 | 14 | 70 | 0 | 5
2014 | 4 | 15 | 60 | 5 | 0
2014 | 4 | 16 | 37 | 28 | 0
2014 | 4 | 17 | 41 | 24 | 0
2014 | 4 | 18 | 43 | 22 | 0
2014 | 4 | 19 | 51 | 14 | 0
2014 | 4 | 20 | 53 | 12 | 0
2014 | 4 | 21 | 51 | 14 | 0
2014 | 4 | 22 | 58 | 7 | 0
2014 | 4 | 23 | 54 | 11 | 0
2014 | 4 | 24 | 50 | 15 | 0
2014 | 4 | 25 | 52 | 13 | 0
2014 | 4 | 26 | 58 | 7 | 0
2014 | 4 | 27 | 57 | 8 | 0
2014 | 4 | 28 | 53 | 12 | 0
2014 | 4 | 29 | 47 | 18 | 0
2014 | 4 | 30 | 50 | 15 | 0
2014 | 5 | 1 | 62 | 3 | 0
2014 | 5 | 2 | 60 | 5 | 0
2014 | 5 | 3 | 61 | 4 | 0
2014 | 5 | 4 | 62 | 3 | 0
2014 | 5 | 5 | 55 | 10 | 0
2014 | 5 | 6 | 57 | 8 | 0
2014 | 5 | 7 | 56 | 9 | 0
2014 | 5 | 8 | 66 | 0 | 1
2014 | 5 | 9 | 69 | 0 | 4
2014 | 5 | 10 | 69 | 0 | 4
2014 | 5 | 11 | 68 | 0 | 3
2014 | 5 | 12 | 71 | 0 | 6
2014 | 5 | 13 | 74 | 0 | 9
2014 | 5 | 14 | 63 | 2 | 0
2014 | 5 | 15 | 68 | 0 | 3
2014 | 5 | 16 | 63 | 2 | 0
2014 | 5 | 17 | 58 | 7 | 0
2014 | 5 | 18 | 57 | 8 | 0
2014 | 5 | 19 | 56 | 9 | 0
2014 | 5 | 20 | 60 | 5 | 0
2014 | 5 | 21 | 67 | 0 | 2
2014 | 5 | 22 | 71 | 0 | 6
2014 | 5 | 23 | 68 | 0 | 3
2014 | 5 | 24 | 63 | 2 | 0
2014 | 5 | 25 | 67 | 0 | 2
2014 | 5 | 26 | 69 | 0 | 4
2014 | 5 | 27 | 74 | 0 | 9
2014 | 5 | 28 | 72 | 0 | 7
2014 | 5 | 29 | 59 | 6 | 0
2014 | 5 | 30 | 60 | 5 | 0
2014 | 5 | 31 | 65 | 0 | 0
2014 | 6 | 1 | 64 | 1 | 0
2014 | 6 | 2 | 66 | 0 | 1
2014 | 6 | 3 | 73 | 0 | 8
2014 | 6 | 4 | 75 | 0 | 10
2014 | 6 | 5 | 68 | 0 | 3
2014 | 6 | 6 | 67 | 0 | 2
2014 | 6 | 7 | 67 | 0 | 2
2014 | 6 | 8 | 71 | 0 | 6
2014 | 6 | 9 | 73 | 0 | 8
2014 | 6 | 10 | 76 | 0 | 11
2014 | 6 | 11 | 76 | 0 | 11
2014 | 6 | 12 | 71 | 0 | 6
2014 | 6 | 13 | 73 | 0 | 8
2014 | 6 | 14 | 68 | 0 | 3
2014 | 6 | 15 | 67 | 0 | 2
2014 | 6 | 16 | 74 | 0 | 9
2014 | 6 | 17 | 79 | 0 | 14
2014 | 6 | 18 | 82 | 0 | 17
2014 | 6 | 19 | 79 | 0 | 14
2014 | 6 | 20 | 73 | 0 | 8
2014 | 6 | 21 | 69 | 0 | 4
2014 | 6 | 22 | 70 | 0 | 5
2014 | 6 | 23 | 71 | 0 | 6
2014 | 6 | 24 | 73 | 0 | 8
2014 | 6 | 25 | 78 | 0 | 13
2014 | 6 | 26 | 78 | 0 | 13
2014 | 6 | 27 | 75 | 0 | 10
2014 | 6 | 28 | 73 | 0 | 8
2014 | 6 | 29 | 74 | 0 | 9
2014 | 6 | 30 | 76 | 0 | 11
2014 | 7 | 1 | 80 | 0 | 15
2014 | 7 | 2 | 83 | 0 | 18
2014 | 7 | 3 | 75 | 0 | 10
2014 | 7 | 4 | 72 | 0 | 7
2014 | 7 | 5 | 69 | 0 | 4
2014 | 7 | 6 | 71 | 0 | 6
2014 | 7 | 7 | 78 | 0 | 13
2014 | 7 | 8 | 80 | 0 | 15
2014 | 7 | 9 | 73 | 0 | 8
2014 | 7 | 10 | 74 | 0 | 9
2014 | 7 | 11 | 73 | 0 | 8
2014 | 7 | 12 | 76 | 0 | 11
2014 | 7 | 13 | 79 | 0 | 14
2014 | 7 | 14 | 78 | 0 | 13
2014 | 7 | 15 | 76 | 0 | 11
2014 | 7 | 16 | 71 | 0 | 6
2014 | 7 | 17 | 69 | 0 | 4
2014 | 7 | 18 | 70 | 0 | 5
2014 | 7 | 19 | 72 | 0 | 7
2014 | 7 | 20 | 72 | 0 | 7
2014 | 7 | 21 | 74 | 0 | 9
2014 | 7 | 22 | 76 | 0 | 11
2014 | 7 | 23 | 80 | 0 | 15
2014 | 7 | 24 | 74 | 0 | 9
2014 | 7 | 25 | 69 | 0 | 4
2014 | 7 | 26 | 75 | 0 | 10
2014 | 7 | 27 | 76 | 0 | 11
2014 | 7 | 28 | 75 | 0 | 10
2014 | 7 | 29 | 67 | 0 | 2
2014 | 7 | 30 | 63 | 2 | 0
2014 | 7 | 31 | 71 | 0 | 6
2014 | 8 | 1 | 73 | 0 | 8
2014 | 8 | 2 | 70 | 0 | 5
2014 | 8 | 3 | 73 | 0 | 8
2014 | 8 | 4 | 74 | 0 | 9
2014 | 8 | 5 | 74 | 0 | 9
2014 | 8 | 6 | 74 | 0 | 9
2014 | 8 | 7 | 74 | 0 | 9
2014 | 8 | 8 | 70 | 0 | 5
2014 | 8 | 9 | 72 | 0 | 7
2014 | 8 | 10 | 74 | 0 | 9
2014 | 8 | 11 | 71 | 0 | 6
2014 | 8 | 12 | 70 | 0 | 5
2014 | 8 | 13 | 74 | 0 | 9
2014 | 8 | 14 | 69 | 0 | 4
2014 | 8 | 15 | 67 | 0 | 2
2014 | 8 | 16 | 69 | 0 | 4
2014 | 8 | 17 | 74 | 0 | 9
2014 | 8 | 18 | 74 | 0 | 9
2014 | 8 | 19 | 74 | 0 | 9
2014 | 8 | 20 | 74 | 0 | 9
2014 | 8 | 21 | 71 | 0 | 6
2014 | 8 | 22 | 73 | 0 | 8
2014 | 8 | 23 | 70 | 0 | 5
2014 | 8 | 24 | 69 | 0 | 4
2014 | 8 | 25 | 68 | 0 | 3
2014 | 8 | 26 | 70 | 0 | 5
2014 | 8 | 27 | 73 | 0 | 8
2014 | 8 | 28 | 76 | 0 | 11
2014 | 8 | 29 | 68 | 0 | 3
2014 | 8 | 30 | 71 | 0 | 6
2014 | 8 | 31 | 78 | 0 | 13
2014 | 9 | 1 | 77 | 0 | 12
2014 | 9 | 2 | 79 | 0 | 14
2014 | 9 | 3 | 76 | 0 | 11
2014 | 9 | 4 | 75 | 0 | 10
2014 | 9 | 5 | 78 | 0 | 13
2014 | 9 | 6 | 80 | 0 | 15
2014 | 9 | 7 | 71 | 0 | 6
2014 | 9 | 8 | 67 | 0 | 2
2014 | 9 | 9 | 68 | 0 | 3
2014 | 9 | 10 | 71 | 0 | 6
2014 | 9 | 11 | 75 | 0 | 10
2014 | 9 | 12 | 69 | 0 | 4
2014 | 9 | 13 | 63 | 2 | 0
2014 | 9 | 14 | 58 | 7 | 0
2014 | 9 | 15 | 60 | 5 | 0
2014 | 9 | 16 | 66 | 0 | 1
2014 | 9 | 17 | 61 | 4 | 0
2014 | 9 | 18 | 64 | 1 | 0
2014 | 9 | 19 | 62 | 3 | 0
2014 | 9 | 20 | 67 | 0 | 2
2014 | 9 | 21 | 67 | 0 | 2
2014 | 9 | 22 | 67 | 0 | 2
2014 | 9 | 23 | 58 | 7 | 0
2014 | 9 | 24 | 56 | 9 | 0
2014 | 9 | 25 | 61 | 4 | 0
2014 | 9 | 26 | 65 | 0 | 0
2014 | 9 | 27 | 64 | 1 | 0
2014 | 9 | 28 | 63 | 2 | 0
2014 | 9 | 29 | 64 | 1 | 0
2014 | 9 | 30 | 65 | 0 | 0
2014 | 10 | 1 | 65 | 0 | 0
2014 | 10 | 2 | 64 | 1 | 0
2014 | 10 | 3 | 64 | 1 | 0
2014 | 10 | 4 | 64 | 1 | 0
2014 | 10 | 5 | 47 | 18 | 0
2014 | 10 | 6 | 54 | 11 | 0
2014 | 10 | 7 | 62 | 3 | 0
2014 | 10 | 8 | 63 | 2 | 0
2014 | 10 | 9 | 59 | 6 | 0
2014 | 10 | 10 | 59 | 6 | 0
2014 | 10 | 11 | 54 | 11 | 0
2014 | 10 | 12 | 53 | 12 | 0
2014 | 10 | 13 | 58 | 7 | 0
2014 | 10 | 14 | 69 | 0 | 4
2014 | 10 | 15 | 69 | 0 | 4
2014 | 10 | 16 | 59 | 6 | 0
2014 | 10 | 17 | 60 | 5 | 0
2014 | 10 | 18 | 59 | 6 | 0
2014 | 10 | 19 | 52 | 13 | 0
2014 | 10 | 20 | 49 | 16 | 0
2014 | 10 | 21 | 56 | 9 | 0
2014 | 10 | 22 | 52 | 13 | 0
2014 | 10 | 23 | 55 | 10 | 0
2014 | 10 | 24 | 58 | 7 | 0
2014 | 10 | 25 | 56 | 9 | 0
2014 | 10 | 26 | 59 | 6 | 0
2014 | 10 | 27 | 52 | 13 | 0
2014 | 10 | 28 | 63 | 2 | 0
2014 | 10 | 29 | 62 | 3 | 0
2014 | 10 | 30 | 47 | 18 | 0
2014 | 10 | 31 | 44 | 21 | 0
2014 | 11 | 1 | 47 | 18 | 0
2014 | 11 | 2 | 44 | 21 | 0
2014 | 11 | 3 | 47 | 18 | 0
2014 | 11 | 4 | 50 | 15 | 0
2014 | 11 | 5 | 58 | 7 | 0
2014 | 11 | 6 | 55 | 10 | 0
2014 | 11 | 7 | 50 | 15 | 0
2014 | 11 | 8 | 39 | 26 | 0
2014 | 11 | 9 | 46 | 19 | 0
2014 | 11 | 10 | 44 | 21 | 0
2014 | 11 | 11 | 50 | 15 | 0
2014 | 11 | 12 | 54 | 11 | 0
2014 | 11 | 13 | 41 | 24 | 0
2014 | 11 | 14 | 35 | 30 | 0
2014 | 11 | 15 | 32 | 33 | 0
2014 | 11 | 16 | 34 | 31 | 0
2014 | 11 | 17 | 41 | 24 | 0
2014 | 11 | 18 | 30 | 35 | 0
2014 | 11 | 19 | 24 | 41 | 0
2014 | 11 | 20 | 37 | 28 | 0
2014 | 11 | 21 | 31 | 34 | 0
2014 | 11 | 22 | 29 | 36 | 0
2014 | 11 | 23 | 43 | 22 | 0
2014 | 11 | 24 | 60 | 5 | 0
2014 | 11 | 25 | 55 | 10 | 0
2014 | 11 | 26 | 38 | 27 | 0
2014 | 11 | 27 | 36 | 29 | 0
2014 | 11 | 28 | 33 | 32 | 0
2014 | 11 | 29 | 33 | 32 | 0
2014 | 11 | 30 | 46 | 19 | 0
2014 | 12 | 1 | 57 | 8 | 0
2014 | 12 | 2 | 38 | 27 | 0
2014 | 12 | 3 | 40 | 25 | 0
2014 | 12 | 4 | 39 | 26 | 0
2014 | 12 | 5 | 38 | 27 | 0
2014 | 12 | 6 | 42 | 23 | 0
2014 | 12 | 7 | 40 | 25 | 0
2014 | 12 | 8 | 33 | 32 | 0
2014 | 12 | 9 | 34 | 31 | 0
2014 | 12 | 10 | 41 | 24 | 0
2014 | 12 | 11 | 36 | 29 | 0
2014 | 12 | 12 | 38 | 27 | 0
2014 | 12 | 13 | 35 | 30 | 0
2014 | 12 | 14 | 44 | 21 | 0
2014 | 12 | 15 | 46 | 19 | 0
2014 | 12 | 16 | 39 | 26 | 0
2014 | 12 | 17 | 42 | 23 | 0
2014 | 12 | 18 | 35 | 30 | 0
2014 | 12 | 19 | 34 | 31 | 0
2014 | 12 | 20 | 29 | 36 | 0
2014 | 12 | 21 | 33 | 32 | 0
2014 | 12 | 22 | 30 | 35 | 0
2014 | 12 | 23 | 36 | 29 | 0
2014 | 12 | 24 | 44 | 21 | 0
2014 | 12 | 25 | 50 | 15 | 0
2014 | 12 | 26 | 39 | 26 | 0
2014 | 12 | 27 | 38 | 27 | 0
2014 | 12 | 28 | 47 | 18 | 0
2014 | 12 | 29 | 42 | 23 | 0
2014 | 12 | 30 | 36 | 29 | 0
2014 | 12 | 31 | 27 | 38 | 0
2015 | 1 | 1 | 28 | 37 | 0
2015 | 1 | 2 | 32 | 33 | 0
2015 | 1 | 3 | 33 | 32 | 0
2015 | 1 | 4 | 46 | 19 | 0
2015 | 1 | 5 | 40 | 25 | 0
2015 | 1 | 6 | 24 | 41 | 0
2015 | 1 | 7 | 18 | 47 | 0
2015 | 1 | 8 | 11 | 54 | 0
2015 | 1 | 9 | 26 | 39 | 0
2015 | 1 | 10 | 20 | 45 | 0
2015 | 1 | 11 | 19 | 46 | 0
2015 | 1 | 12 | 34 | 31 | 0
2015 | 1 | 13 | 33 | 32 | 0
2015 | 1 | 14 | 24 | 41 | 0
2015 | 1 | 15 | 30 | 35 | 0
2015 | 1 | 16 | 29 | 36 | 0
2015 | 1 | 17 | 30 | 35 | 0
2015 | 1 | 18 | 35 | 30 | 0
2015 | 1 | 19 | 39 | 26 | 0
2015 | 1 | 20 | 32 | 33 | 0
2015 | 1 | 21 | 30 | 35 | 0
2015 | 1 | 22 | 35 | 30 | 0
2015 | 1 | 23 | 33 | 32 | 0
2015 | 1 | 24 | 35 | 30 | 0
2015 | 1 | 25 | 39 | 26 | 0
2015 | 1 | 26 | 37 | 28 | 0
2015 | 1 | 27 | 28 | 37 | 0
2015 | 1 | 28 | 27 | 38 | 0
2015 | 1 | 29 | 24 | 41 | 0
2015 | 1 | 30 | 35 | 30 | 0
2015 | 1 | 31 | 23 | 42 | 0
2015 | 2 | 1 | 28 | 37 | 0
2015 | 2 | 2 | 37 | 28 | 0
2015 | 2 | 3 | 26 | 39 | 0
2015 | 2 | 4 | 34 | 31 | 0
2015 | 2 | 5 | 35 | 30 | 0
2015 | 2 | 6 | 21 | 44 | 0
2015 | 2 | 7 | 31 | 34 | 0
2015 | 2 | 8 | 38 | 27 | 0
2015 | 2 | 9 | 38 | 27 | 0
2015 | 2 | 10 | 33 | 32 | 0
2015 | 2 | 11 | 33 | 32 | 0
2015 | 2 | 12 | 35 | 30 | 0
2015 | 2 | 13 | 19 | 46 | 0
2015 | 2 | 14 | 26 | 39 | 0
2015 | 2 | 15 | 14 | 51 | 0
2015 | 2 | 16 | 10 | 55 | 0
2015 | 2 | 17 | 17 | 48 | 0
2015 | 2 | 18 | 17 | 48 | 0
2015 | 2 | 19 | 14 | 51 | 0
2015 | 2 | 20 | 9 | 56 | 0
2015 | 2 | 21 | 16 | 49 | 0
2015 | 2 | 22 | 36 | 29 | 0
2015 | 2 | 23 | 31 | 34 | 0
2015 | 2 | 24 | 15 | 50 | 0
2015 | 2 | 25 | 23 | 42 | 0
2015 | 2 | 26 | 32 | 33 | 0
2015 | 2 | 27 | 28 | 37 | 0
2015 | 2 | 28 | 22 | 43 | 0
2015 | 3 | 1 | 24 | 41 | 0
2015 | 3 | 2 | 35 | 30 | 0
2015 | 3 | 3 | 30 | 35 | 0
2015 | 3 | 4 | 39 | 26 | 0
2015 | 3 | 5 | 33 | 32 | 0
2015 | 3 | 6 | 18 | 47 | 0
2015 | 3 | 7 | 20 | 45 | 0
2015 | 3 | 8 | 41 | 24 | 0
2015 | 3 | 9 | 42 | 23 | 0
2015 | 3 | 10 | 39 | 26 | 0
2015 | 3 | 11 | 49 | 16 | 0
2015 | 3 | 12 | 48 | 17 | 0
2015 | 3 | 13 | 40 | 25 | 0
2015 | 3 | 14 | 47 | 18 | 0
2015 | 3 | 15 | 49 | 16 | 0
2015 | 3 | 16 | 45 | 20 | 0
2015 | 3 | 17 | 55 | 10 | 0
2015 | 3 | 18 | 39 | 26 | 0
2015 | 3 | 19 | 40 | 25 | 0
2015 | 3 | 20 | 37 | 28 | 0
2015 | 3 | 21 | 41 | 24 | 0
2015 | 3 | 22 | 48 | 17 | 0
2015 | 3 | 23 | 40 | 25 | 0
2015 | 3 | 24 | 40 | 25 | 0
2015 | 3 | 25 | 37 | 28 | 0
2015 | 3 | 26 | 57 | 8 | 0
2015 | 3 | 27 | 47 | 18 | 0
2015 | 3 | 28 | 34 | 31 | 0
2015 | 3 | 29 | 32 | 33 | 0
2015 | 3 | 30 | 48 | 17 | 0
2015 | 3 | 31 | 52 | 13 | 0
2015 | 4 | 1 | 46 | 19 | 0
2015 | 4 | 2 | 51 | 14 | 0
2015 | 4 | 3 | 64 | 1 | 0
2015 | 4 | 4 | 57 | 8 | 0
2015 | 4 | 5 | 48 | 17 | 0
2015 | 4 | 6 | 58 | 7 | 0
2015 | 4 | 7 | 65 | 0 | 0
2015 | 4 | 8 | 51 | 14 | 0
2015 | 4 | 9 | 45 | 20 | 0
2015 | 4 | 10 | 49 | 16 | 0
2015 | 4 | 11 | 59 | 6 | 0
2015 | 4 | 12 | 52 | 13 | 0
2015 | 4 | 13 | 62 | 3 | 0
2015 | 4 | 14 | 61 | 4 | 0
2015 | 4 | 15 | 55 | 10 | 0
2015 | 4 | 16 | 56 | 9 | 0
2015 | 4 | 17 | 64 | 1 | 0
2015 | 4 | 18 | 66 | 0 | 1
2015 | 4 | 19 | 62 | 3 | 0
2015 | 4 | 20 | 63 | 2 | 0
2015 | 4 | 21 | 61 | 4 | 0
2015 | 4 | 22 | 53 | 12 | 0
2015 | 4 | 23 | 49 | 16 | 0
2015 | 4 | 24 | 48 | 17 | 0
2015 | 4 | 25 | 45 | 20 | 0
2015 | 4 | 26 | 49 | 16 | 0
2015 | 4 | 27 | 50 | 15 | 0
2015 | 4 | 28 | 55 | 10 | 0
2015 | 4 | 29 | 59 | 6 | 0
2015 | 4 | 30 | 59 | 6 | 0
2015 | 5 | 1 | 56 | 9 | 0
2015 | 5 | 2 | 60 | 5 | 0
2015 | 5 | 3 | 63 | 2 | 0
2015 | 5 | 4 | 68 | 0 | 3
2015 | 5 | 5 | 71 | 0 | 6
2015 | 5 | 6 | 69 | 0 | 4
2015 | 5 | 7 | 68 | 0 | 3
2015 | 5 | 8 | 70 | 0 | 5
2015 | 5 | 9 | 69 | 0 | 4
2015 | 5 | 10 | 72 | 0 | 7
2015 | 5 | 11 | 74 | 0 | 9
2015 | 5 | 12 | 76 | 0 | 11
2015 | 5 | 13 | 64 | 1 | 0
2015 | 5 | 14 | 57 | 8 | 0
2015 | 5 | 15 | 62 | 3 | 0
2015 | 5 | 16 | 72 | 0 | 7
2015 | 5 | 17 | 72 | 0 | 7
2015 | 5 | 18 | 77 | 0 | 12
2015 | 5 | 19 | 76 | 0 | 11
2015 | 5 | 20 | 67 | 0 | 2
2015 | 5 | 21 | 56 | 9 | 0
2015 | 5 | 22 | 60 | 5 | 0
2015 | 5 | 23 | 61 | 4 | 0
2015 | 5 | 24 | 65 | 0 | 0
2015 | 5 | 25 | 73 | 0 | 8
2015 | 5 | 26 | 74 | 0 | 9
2015 | 5 | 27 | 76 | 0 | 11
2015 | 5 | 28 | 76 | 0 | 11
2015 | 5 | 29 | 75 | 0 | 10
2015 | 5 | 30 | 76 | 0 | 11
2015 | 5 | 31 | 78 | 0 | 13
2015 | 6 | 1 | 78 | 0 | 13
2015 | 6 | 2 | 65 | 0 | 0
2015 | 6 | 3 | 58 | 7 | 0
2015 | 6 | 4 | 58 | 7 | 0
2015 | 6 | 5 | 62 | 3 | 0
2015 | 6 | 6 | 69 | 0 | 4
2015 | 6 | 7 | 69 | 0 | 4
2015 | 6 | 8 | 72 | 0 | 7
2015 | 6 | 9 | 74 | 0 | 9
2015 | 6 | 10 | 72 | 0 | 7
2015 | 6 | 11 | 78 | 0 | 13
2015 | 6 | 12 | 81 | 0 | 16
2015 | 6 | 13 | 78 | 0 | 13
2015 | 6 | 14 | 80 | 0 | 15
2015 | 6 | 15 | 79 | 0 | 14
2015 | 6 | 16 | 80 | 0 | 15
2015 | 6 | 17 | 74 | 0 | 9
2015 | 6 | 18 | 74 | 0 | 9
2015 | 6 | 19 | 76 | 0 | 11
2015 | 6 | 20 | 76 | 0 | 11
2015 | 6 | 21 | 79 | 0 | 14
2015 | 6 | 22 | 81 | 0 | 16
2015 | 6 | 23 | 82 | 0 | 17
2015 | 6 | 24 | 74 | 0 | 9
2015 | 6 | 25 | 73 | 0 | 8
2015 | 6 | 26 | 72 | 0 | 7
2015 | 6 | 27 | 69 | 0 | 4
2015 | 6 | 28 | 69 | 0 | 4
2015 | 6 | 29 | 69 | 0 | 4
2015 | 6 | 30 | 74 | 0 | 9
2015 | 7 | 1 | 75 | 0 | 10
2015 | 7 | 2 | 72 | 0 | 7
2015 | 7 | 3 | 69 | 0 | 4
2015 | 7 | 4 | 72 | 0 | 7
2015 | 7 | 5 | 72 | 0 | 7
2015 | 7 | 6 | 76 | 0 | 11
2015 | 7 | 7 | 77 | 0 | 12
2015 | 7 | 8 | 78 | 0 | 13
2015 | 7 | 9 | 78 | 0 | 13
2015 | 7 | 10 | 78 | 0 | 13
2015 | 7 | 11 | 77 | 0 | 12
2015 | 7 | 12 | 73 | 0 | 8
2015 | 7 | 13 | 72 | 0 | 7
2015 | 7 | 14 | 76 | 0 | 11
2015 | 7 | 15 | 76 | 0 | 11
2015 | 7 | 16 | 71 | 0 | 6
2015 | 7 | 17 | 71 | 0 | 6
2015 | 7 | 18 | 77 | 0 | 12
2015 | 7 | 19 | 82 | 0 | 17
2015 | 7 | 20 | 83 | 0 | 18
2015 | 7 | 21 | 80 | 0 | 15
2015 | 7 | 22 | 77 | 0 | 12
2015 | 7 | 23 | 74 | 0 | 9
2015 | 7 | 24 | 73 | 0 | 8
2015 | 7 | 25 | 75 | 0 | 10
2015 | 7 | 26 | 78 | 0 | 13
2015 | 7 | 27 | 78 | 0 | 13
2015 | 7 | 28 | 79 | 0 | 14
2015 | 7 | 29 | 77 | 0 | 12
2015 | 7 | 30 | 80 | 0 | 15
2015 | 7 | 31 | 77 | 0 | 12
2015 | 8 | 1 | 77 | 0 | 12
2015 | 8 | 2 | 75 | 0 | 10
2015 | 8 | 3 | 76 | 0 | 11
2015 | 8 | 4 | 80 | 0 | 15
2015 | 8 | 5 | 77 | 0 | 12
2015 | 8 | 6 | 73 | 0 | 8
2015 | 8 | 7 | 71 | 0 | 6
2015 | 8 | 8 | 75 | 0 | 10
2015 | 8 | 9 | 75 | 0 | 10
2015 | 8 | 10 | 73 | 0 | 8
2015 | 8 | 11 | 78 | 0 | 13
2015 | 8 | 12 | 76 | 0 | 11
2015 | 8 | 13 | 72 | 0 | 7
2015 | 8 | 14 | 70 | 0 | 5
2015 | 8 | 15 | 74 | 0 | 9
2015 | 8 | 16 | 77 | 0 | 12
2015 | 8 | 17 | 80 | 0 | 15
2015 | 8 | 18 | 78 | 0 | 13
2015 | 8 | 19 | 78 | 0 | 13
2015 | 8 | 20 | 77 | 0 | 12
2015 | 8 | 21 | 74 | 0 | 9
2015 | 8 | 22 | 71 | 0 | 6
2015 | 8 | 23 | 70 | 0 | 5
2015 | 8 | 24 | 76 | 0 | 11
2015 | 8 | 25 | 74 | 0 | 9
2015 | 8 | 26 | 72 | 0 | 7
2015 | 8 | 27 | 69 | 0 | 4
2015 | 8 | 28 | 70 | 0 | 5
2015 | 8 | 29 | 74 | 0 | 9
2015 | 8 | 30 | 75 | 0 | 10
2015 | 8 | 31 | 78 | 0 | 13
2015 | 9 | 1 | 79 | 0 | 14
2015 | 9 | 2 | 80 | 0 | 15
2015 | 9 | 3 | 79 | 0 | 14
2015 | 9 | 4 | 79 | 0 | 14
2015 | 9 | 5 | 76 | 0 | 11
2015 | 9 | 6 | 74 | 0 | 9
2015 | 9 | 7 | 74 | 0 | 9
2015 | 9 | 8 | 80 | 0 | 15
2015 | 9 | 9 | 81 | 0 | 16
2015 | 9 | 10 | 75 | 0 | 10
2015 | 9 | 11 | 72 | 0 | 7
2015 | 9 | 12 | 65 | 0 | 0
2015 | 9 | 13 | 66 | 0 | 1
2015 | 9 | 14 | 63 | 2 | 0
2015 | 9 | 15 | 66 | 0 | 1
2015 | 9 | 16 | 67 | 0 | 2
2015 | 9 | 17 | 70 | 0 | 5
2015 | 9 | 18 | 71 | 0 | 6
2015 | 9 | 19 | 73 | 0 | 8
2015 | 9 | 20 | 72 | 0 | 7
2015 | 9 | 21 | 65 | 0 | 0
2015 | 9 | 22 | 63 | 2 | 0
2015 | 9 | 23 | 66 | 0 | 1
2015 | 9 | 24 | 65 | 0 | 0
2015 | 9 | 25 | 65 | 0 | 0
2015 | 9 | 26 | 66 | 0 | 1
2015 | 9 | 27 | 64 | 1 | 0
2015 | 9 | 28 | 70 | 0 | 5
2015 | 9 | 29 | 73 | 0 | 8
2015 | 9 | 30 | 72 | 0 | 7
2015 | 10 | 1 | 58 | 7 | 0
2015 | 10 | 2 | 53 | 12 | 0
2015 | 10 | 3 | 51 | 14 | 0
2015 | 10 | 4 | 55 | 10 | 0
2015 | 10 | 5 | 57 | 8 | 0
2015 | 10 | 6 | 58 | 7 | 0
2015 | 10 | 7 | 63 | 2 | 0
2015 | 10 | 8 | 63 | 2 | 0
2015 | 10 | 9 | 67 | 0 | 2
2015 | 10 | 10 | 62 | 3 | 0
2015 | 10 | 11 | 53 | 12 | 0
2015 | 10 | 12 | 57 | 8 | 0
2015 | 10 | 13 | 65 | 0 | 0
2015 | 10 | 14 | 62 | 3 | 0
2015 | 10 | 15 | 56 | 9 | 0
2015 | 10 | 16 | 55 | 10 | 0
2015 | 10 | 17 | 49 | 16 | 0
2015 | 10 | 18 | 42 | 23 | 0
2015 | 10 | 19 | 42 | 23 | 0
2015 | 10 | 20 | 51 | 14 | 0
2015 | 10 | 21 | 56 | 9 | 0
2015 | 10 | 22 | 59 | 6 | 0
2015 | 10 | 23 | 62 | 3 | 0
2015 | 10 | 24 | 51 | 14 | 0
2015 | 10 | 25 | 59 | 6 | 0
2015 | 10 | 26 | 52 | 13 | 0
2015 | 10 | 27 | 45 | 20 | 0
2015 | 10 | 28 | 61 | 4 | 0
2015 | 10 | 29 | 65 | 0 | 0
2015 | 10 | 30 | 52 | 13 | 0
2015 | 10 | 31 | 47 | 18 | 0
2015 | 11 | 1 | 56 | 9 | 0
2015 | 11 | 2 | 55 | 10 | 0
2015 | 11 | 3 | 52 | 13 | 0
2015 | 11 | 4 | 55 | 10 | 0
2015 | 11 | 5 | 63 | 2 | 0
2015 | 11 | 6 | 68 | 0 | 3
2015 | 11 | 7 | 62 | 3 | 0
2015 | 11 | 8 | 52 | 13 | 0
2015 | 11 | 9 | 41 | 24 | 0
2015 | 11 | 10 | 50 | 15 | 0
2015 | 11 | 11 | 55 | 10 | 0
2015 | 11 | 12 | 51 | 14 | 0
2015 | 11 | 13 | 56 | 9 | 0
2015 | 11 | 14 | 48 | 17 | 0
2015 | 11 | 15 | 45 | 20 | 0
2015 | 11 | 16 | 49 | 16 | 0
2015 | 11 | 17 | 48 | 17 | 0
2015 | 11 | 18 | 54 | 11 | 0
2015 | 11 | 19 | 62 | 3 | 0
2015 | 11 | 20 | 53 | 12 | 0
2015 | 11 | 21 | 39 | 26 | 0
2015 | 11 | 22 | 45 | 20 | 0
2015 | 11 | 23 | 35 | 30 | 0
2015 | 11 | 24 | 39 | 26 | 0
2015 | 11 | 25 | 40 | 25 | 0
2015 | 11 | 26 | 46 | 19 | 0
2015 | 11 | 27 | 50 | 15 | 0
2015 | 11 | 28 | 55 | 10 | 0
2015 | 11 | 29 | 50 | 15 | 0
2015 | 11 | 30 | 40 | 25 | 0
2015 | 12 | 1 | 41 | 24 | 0
2015 | 12 | 2 | 50 | 15 | 0
2015 | 12 | 3 | 46 | 19 | 0
2015 | 12 | 4 | 41 | 24 | 0
2015 | 12 | 5 | 37 | 28 | 0
2015 | 12 | 6 | 36 | 29 | 0
2015 | 12 | 7 | 41 | 24 | 0
2015 | 12 | 8 | 42 | 23 | 0
2015 | 12 | 9 | 38 | 27 | 0
2015 | 12 | 10 | 46 | 19 | 0
2015 | 12 | 11 | 49 | 16 | 0
2015 | 12 | 12 | 51 | 14 | 0
2015 | 12 | 13 | 57 | 8 | 0
2015 | 12 | 14 | 62 | 3 | 0
2015 | 12 | 15 | 60 | 5 | 0
2015 | 12 | 16 | 47 | 18 | 0
2015 | 12 | 17 | 48 | 17 | 0
2015 | 12 | 18 | 44 | 21 | 0
2015 | 12 | 19 | 35 | 30 | 0
2015 | 12 | 20 | 35 | 30 | 0
2015 | 12 | 21 | 43 | 22 | 0
2015 | 12 | 22 | 54 | 11 | 0
2015 | 12 | 23 | 59 | 6 | 0
2015 | 12 | 24 | 66 | 0 | 1
2015 | 12 | 25 | 65 | 0 | 0
2015 | 12 | 26 | 57 | 8 | 0
2015 | 12 | 27 | 57 | 8 | 0
2015 | 12 | 28 | 49 | 16 | 0
2015 | 12 | 29 | 43 | 22 | 0
2015 | 12 | 30 | 48 | 17 | 0
2015 | 12 | 31 | 51 | 14 | 0
2016 | 1 | 1 | 42 | 23 | 0
2016 | 1 | 2 | 36 | 29 | 0
2016 | 1 | 3 | 36 | 29 | 0
2016 | 1 | 4 | 34 | 31 | 0
2016 | 1 | 5 | 22 | 43 | 0
2016 | 1 | 6 | 22 | 43 | 0
2016 | 1 | 7 | 31 | 34 | 0
2016 | 1 | 8 | 39 | 26 | 0
2016 | 1 | 9 | 43 | 22 | 0
2016 | 1 | 10 | 52 | 13 | 0
2016 | 1 | 11 | 33 | 32 | 0
2016 | 1 | 12 | 32 | 33 | 0
2016 | 1 | 13 | 26 | 39 | 0
2016 | 1 | 14 | 32 | 33 | 0
2016 | 1 | 15 | 40 | 25 | 0
2016 | 1 | 16 | 42 | 23 | 0
2016 | 1 | 17 | 36 | 29 | 0
2016 | 1 | 18 | 24 | 41 | 0
2016 | 1 | 19 | 17 | 48 | 0
2016 | 1 | 20 | 21 | 44 | 0
2016 | 1 | 21 | 26 | 39 | 0
2016 | 1 | 22 | 22 | 43 | 0
2016 | 1 | 23 | 23 | 42 | 0
2016 | 1 | 24 | 26 | 39 | 0
2016 | 1 | 25 | 19 | 46 | 0
2016 | 1 | 26 | 36 | 29 | 0
2016 | 1 | 27 | 40 | 25 | 0
2016 | 1 | 28 | 26 | 39 | 0
2016 | 1 | 29 | 33 | 32 | 0
2016 | 1 | 30 | 30 | 35 | 0
2016 | 1 | 31 | 44 | 21 | 0
2016 | 2 | 1 | 48 | 17 | 0
2016 | 2 | 2 | 41 | 24 | 0
2016 | 2 | 3 | 44 | 21 | 0
2016 | 2 | 4 | 49 | 16 | 0
2016 | 2 | 5 | 39 | 26 | 0
2016 | 2 | 6 | 32 | 33 | 0
2016 | 2 | 7 | 33 | 32 | 0
2016 | 2 | 8 | 37 | 28 | 0
2016 | 2 | 9 | 36 | 29 | 0
2016 | 2 | 10 | 31 | 34 | 0
2016 | 2 | 11 | 23 | 42 | 0
2016 | 2 | 12 | 22 | 43 | 0
2016 | 2 | 13 | 22 | 43 | 0
2016 | 2 | 14 | 16 | 49 | 0
2016 | 2 | 15 | 22 | 43 | 0
2016 | 2 | 16 | 35 | 30 | 0
2016 | 2 | 17 | 37 | 28 | 0
2016 | 2 | 18 | 35 | 30 | 0
2016 | 2 | 19 | 28 | 37 | 0
2016 | 2 | 20 | 49 | 16 | 0
2016 | 2 | 21 | 51 | 14 | 0
2016 | 2 | 22 | 46 | 19 | 0
2016 | 2 | 23 | 40 | 25 | 0
2016 | 2 | 24 | 40 | 25 | 0
2016 | 2 | 25 | 48 | 17 | 0
2016 | 2 | 26 | 36 | 29 | 0
2016 | 2 | 27 | 34 | 31 | 0
2016 | 2 | 28 | 43 | 22 | 0
2016 | 2 | 29 | 56 | 9 | 0
2016 | 3 | 1 | 47 | 18 | 0
2016 | 3 | 2 | 47 | 18 | 0
2016 | 3 | 3 | 32 | 33 | 0
2016 | 3 | 4 | 34 | 31 | 0
2016 | 3 | 5 | 39 | 26 | 0
2016 | 3 | 6 | 40 | 25 | 0
2016 | 3 | 7 | 45 | 20 | 0
2016 | 3 | 8 | 59 | 6 | 0
2016 | 3 | 9 | 62 | 3 | 0
2016 | 3 | 10 | 68 | 0 | 3
2016 | 3 | 11 | 67 | 0 | 2
2016 | 3 | 12 | 53 | 12 | 0
2016 | 3 | 13 | 55 | 10 | 0
2016 | 3 | 14 | 49 | 16 | 0
2016 | 3 | 15 | 51 | 14 | 0
2016 | 3 | 16 | 56 | 9 | 0
2016 | 3 | 17 | 58 | 7 | 0
2016 | 3 | 18 | 53 | 12 | 0
2016 | 3 | 19 | 44 | 21 | 0
2016 | 3 | 20 | 38 | 27 | 0
2016 | 3 | 21 | 42 | 23 | 0
2016 | 3 | 22 | 42 | 23 | 0
2016 | 3 | 23 | 61 | 4 | 0
2016 | 3 | 24 | 62 | 3 | 0
2016 | 3 | 25 | 67 | 0 | 2
2016 | 3 | 26 | 49 | 16 | 0
2016 | 3 | 27 | 52 | 13 | 0
2016 | 3 | 28 | 54 | 11 | 0
2016 | 3 | 29 | 52 | 13 | 0
2016 | 3 | 30 | 47 | 18 | 0
2016 | 3 | 31 | 61 | 4 | 0
2016 | 4 | 1 | 71 | 0 | 6
2016 | 4 | 2 | 60 | 5 | 0
2016 | 4 | 3 | 44 | 21 | 0
2016 | 4 | 4 | 53 | 12 | 0
2016 | 4 | 5 | 40 | 25 | 0
2016 | 4 | 6 | 39 | 26 | 0
2016 | 4 | 7 | 54 | 11 | 0
2016 | 4 | 8 | 46 | 19 | 0
2016 | 4 | 9 | 40 | 25 | 0
2016 | 4 | 10 | 37 | 28 | 0
2016 | 4 | 11 | 55 | 10 | 0
2016 | 4 | 12 | 62 | 3 | 0
2016 | 4 | 13 | 49 | 16 | 0
2016 | 4 | 14 | 48 | 17 | 0
2016 | 4 | 15 | 51 | 14 | 0
2016 | 4 | 16 | 54 | 11 | 0
2016 | 4 | 17 | 57 | 8 | 0
2016 | 4 | 18 | 63 | 2 | 0
2016 | 4 | 19 | 65 | 0 | 0
2016 | 4 | 20 | 60 | 5 | 0
2016 | 4 | 21 | 60 | 5 | 0
2016 | 4 | 22 | 67 | 0 | 2
2016 | 4 | 23 | 63 | 2 | 0
2016 | 4 | 24 | 57 | 8 | 0
2016 | 4 | 25 | 62 | 3 | 0
2016 | 4 | 26 | 72 | 0 | 7
2016 | 4 | 27 | 62 | 3 | 0
2016 | 4 | 28 | 53 | 12 | 0
2016 | 4 | 29 | 49 | 16 | 0
2016 | 4 | 30 | 53 | 12 | 0
2016 | 5 | 1 | 54 | 11 | 0
2016 | 5 | 2 | 61 | 4 | 0
2016 | 5 | 3 | 65 | 0 | 0
2016 | 5 | 4 | 57 | 8 | 0
2016 | 5 | 5 | 53 | 12 | 0
2016 | 5 | 6 | 53 | 12 | 0
2016 | 5 | 7 | 55 | 10 | 0
2016 | 5 | 8 | 61 | 4 | 0
2016 | 5 | 9 | 54 | 11 | 0
2016 | 5 | 10 | 58 | 7 | 0
2016 | 5 | 11 | 56 | 9 | 0
2016 | 5 | 12 | 60 | 5 | 0
2016 | 5 | 13 | 66 | 0 | 1
2016 | 5 | 14 | 61 | 4 | 0
2016 | 5 | 15 | 52 | 13 | 0
2016 | 5 | 16 | 51 | 14 | 0
2016 | 5 | 17 | 54 | 11 | 0
2016 | 5 | 18 | 56 | 9 | 0
2016 | 5 | 19 | 60 | 5 | 0
2016 | 5 | 20 | 61 | 4 | 0
2016 | 5 | 21 | 58 | 7 | 0
2016 | 5 | 22 | 54 | 11 | 0
2016 | 5 | 23 | 60 | 5 | 0
2016 | 5 | 24 | 66 | 0 | 1
2016 | 5 | 25 | 70 | 0 | 5
2016 | 5 | 26 | 73 | 0 | 8
2016 | 5 | 27 | 79 | 0 | 14
2016 | 5 | 28 | 79 | 0 | 14
2016 | 5 | 29 | 75 | 0 | 10
2016 | 5 | 30 | 73 | 0 | 8
2016 | 5 | 31 | 76 | 0 | 11
2016 | 6 | 1 | 76 | 0 | 11
2016 | 6 | 2 | 72 | 0 | 7
2016 | 6 | 3 | 75 | 0 | 10
2016 | 6 | 4 | 74 | 0 | 9
2016 | 6 | 5 | 74 | 0 | 9
2016 | 6 | 6 | 75 | 0 | 10
2016 | 6 | 7 | 76 | 0 | 11
2016 | 6 | 8 | 66 | 0 | 1
2016 | 6 | 9 | 65 | 0 | 0
2016 | 6 | 10 | 71 | 0 | 6
2016 | 6 | 11 | 77 | 0 | 12
2016 | 6 | 12 | 83 | 0 | 18
2016 | 6 | 13 | 71 | 0 | 6
2016 | 6 | 14 | 73 | 0 | 8
2016 | 6 | 15 | 71 | 0 | 6
2016 | 6 | 16 | 76 | 0 | 11
2016 | 6 | 17 | 71 | 0 | 6
2016 | 6 | 18 | 72 | 0 | 7
2016 | 6 | 19 | 73 | 0 | 8
2016 | 6 | 20 | 75 | 0 | 10
2016 | 6 | 21 | 77 | 0 | 12
2016 | 6 | 22 | 74 | 0 | 9
2016 | 6 | 23 | 72 | 0 | 7
2016 | 6 | 24 | 75 | 0 | 10
2016 | 6 | 25 | 75 | 0 | 10
2016 | 6 | 26 | 74 | 0 | 9
2016 | 6 | 27 | 74 | 0 | 9
2016 | 6 | 28 | 79 | 0 | 14
2016 | 6 | 29 | 73 | 0 | 8
2016 | 6 | 30 | 71 | 0 | 6
2016 | 7 | 1 | 75 | 0 | 10
2016 | 7 | 2 | 74 | 0 | 9
2016 | 7 | 3 | 69 | 0 | 4
2016 | 7 | 4 | 68 | 0 | 3
2016 | 7 | 5 | 78 | 0 | 13
2016 | 7 | 6 | 82 | 0 | 17
2016 | 7 | 7 | 82 | 0 | 17
2016 | 7 | 8 | 81 | 0 | 16
2016 | 7 | 9 | 81 | 0 | 16
2016 | 7 | 10 | 78 | 0 | 13
2016 | 7 | 11 | 76 | 0 | 11
2016 | 7 | 12 | 76 | 0 | 11
2016 | 7 | 13 | 81 | 0 | 16
2016 | 7 | 14 | 83 | 0 | 18
2016 | 7 | 15 | 81 | 0 | 16
2016 | 7 | 16 | 79 | 0 | 14
2016 | 7 | 17 | 76 | 0 | 11
2016 | 7 | 18 | 81 | 0 | 16
2016 | 7 | 19 | 79 | 0 | 14
2016 | 7 | 20 | 78 | 0 | 13
2016 | 7 | 21 | 76 | 0 | 11
2016 | 7 | 22 | 81 | 0 | 16
2016 | 7 | 23 | 85 | 0 | 20
2016 | 7 | 24 | 84 | 0 | 19
2016 | 7 | 25 | 87 | 0 | 22
2016 | 7 | 26 | 85 | 0 | 20
2016 | 7 | 27 | 85 | 0 | 20
2016 | 7 | 28 | 81 | 0 | 16
2016 | 7 | 29 | 78 | 0 | 13
2016 | 7 | 30 | 79 | 0 | 14
2016 | 7 | 31 | 77 | 0 | 12
2016 | 8 | 1 | 80 | 0 | 15
2016 | 8 | 2 | 79 | 0 | 14
2016 | 8 | 3 | 76 | 0 | 11
2016 | 8 | 4 | 74 | 0 | 9
2016 | 8 | 5 | 75 | 0 | 10
2016 | 8 | 6 | 79 | 0 | 14
2016 | 8 | 7 | 78 | 0 | 13
2016 | 8 | 8 | 74 | 0 | 9
2016 | 8 | 9 | 70 | 0 | 5
2016 | 8 | 10 | 81 | 0 | 16
2016 | 8 | 11 | 85 | 0 | 20
2016 | 8 | 12 | 85 | 0 | 20
2016 | 8 | 13 | 87 | 0 | 22
2016 | 8 | 14 | 87 | 0 | 22
2016 | 8 | 15 | 82 | 0 | 17
2016 | 8 | 16 | 79 | 0 | 14
2016 | 8 | 17 | 84 | 0 | 19
2016 | 8 | 18 | 79 | 0 | 14
2016 | 8 | 19 | 79 | 0 | 14
2016 | 8 | 20 | 77 | 0 | 12
2016 | 8 | 21 | 78 | 0 | 13
2016 | 8 | 22 | 75 | 0 | 10
2016 | 8 | 23 | 72 | 0 | 7
2016 | 8 | 24 | 74 | 0 | 9
2016 | 8 | 25 | 78 | 0 | 13
2016 | 8 | 26 | 84 | 0 | 19
2016 | 8 | 27 | 83 | 0 | 18
2016 | 8 | 28 | 78 | 0 | 13
2016 | 8 | 29 | 79 | 0 | 14
2016 | 8 | 30 | 80 | 0 | 15
2016 | 8 | 31 | 78 | 0 | 13
2016 | 9 | 1 | 76 | 0 | 11
2016 | 9 | 2 | 71 | 0 | 6
2016 | 9 | 3 | 71 | 0 | 6
2016 | 9 | 4 | 72 | 0 | 7
2016 | 9 | 5 | 70 | 0 | 5
2016 | 9 | 6 | 78 | 0 | 13
2016 | 9 | 7 | 81 | 0 | 16
2016 | 9 | 8 | 82 | 0 | 17
2016 | 9 | 9 | 85 | 0 | 20
2016 | 9 | 10 | 84 | 0 | 19
2016 | 9 | 11 | 80 | 0 | 15
2016 | 9 | 12 | 72 | 0 | 7
2016 | 9 | 13 | 75 | 0 | 10
2016 | 9 | 14 | 79 | 0 | 14
2016 | 9 | 15 | 73 | 0 | 8
2016 | 9 | 16 | 70 | 0 | 5
2016 | 9 | 17 | 73 | 0 | 8
2016 | 9 | 18 | 77 | 0 | 12
2016 | 9 | 19 | 74 | 0 | 9
2016 | 9 | 20 | 73 | 0 | 8
2016 | 9 | 21 | 74 | 0 | 9
2016 | 9 | 22 | 74 | 0 | 9
2016 | 9 | 23 | 73 | 0 | 8
2016 | 9 | 24 | 71 | 0 | 6
2016 | 9 | 25 | 63 | 2 | 0
2016 | 9 | 26 | 64 | 1 | 0
2016 | 9 | 27 | 67 | 0 | 2
2016 | 9 | 28 | 64 | 1 | 0
2016 | 9 | 29 | 67 | 0 | 2
2016 | 9 | 30 | 62 | 3 | 0
2016 | 10 | 1 | 63 | 2 | 0
2016 | 10 | 2 | 65 | 0 | 0
2016 | 10 | 3 | 67 | 0 | 2
2016 | 10 | 4 | 62 | 3 | 0
2016 | 10 | 5 | 62 | 3 | 0
2016 | 10 | 6 | 58 | 7 | 0
2016 | 10 | 7 | 62 | 3 | 0
2016 | 10 | 8 | 65 | 0 | 0
2016 | 10 | 9 | 61 | 4 | 0
2016 | 10 | 10 | 56 | 9 | 0
2016 | 10 | 11 | 51 | 14 | 0
2016 | 10 | 12 | 53 | 12 | 0
2016 | 10 | 13 | 56 | 9 | 0
2016 | 10 | 14 | 54 | 11 | 0
2016 | 10 | 15 | 52 | 13 | 0
2016 | 10 | 16 | 59 | 6 | 0
2016 | 10 | 17 | 68 | 0 | 3
2016 | 10 | 18 | 70 | 0 | 5
2016 | 10 | 19 | 74 | 0 | 9
2016 | 10 | 20 | 74 | 0 | 9
2016 | 10 | 21 | 68 | 0 | 3
2016 | 10 | 22 | 55 | 10 | 0
2016 | 10 | 23 | 54 | 11 | 0
2016 | 10 | 24 | 59 | 6 | 0
2016 | 10 | 25 | 52 | 13 | 0
2016 | 10 | 26 | 45 | 20 | 0
2016 | 10 | 27 | 52 | 13 | 0
2016 | 10 | 28 | 55 | 10 | 0
2016 | 10 | 29 | 53 | 12 | 0
2016 | 10 | 30 | 67 | 0 | 2
2016 | 10 | 31 | 56 | 9 | 0
2016 | 11 | 1 | 49 | 16 | 0
2016 | 11 | 2 | 61 | 4 | 0
2016 | 11 | 3 | 65 | 0 | 0
2016 | 11 | 4 | 59 | 6 | 0
2016 | 11 | 5 | 49 | 16 | 0
2016 | 11 | 6 | 53 | 12 | 0
2016 | 11 | 7 | 48 | 17 | 0
2016 | 11 | 8 | 45 | 20 | 0
2016 | 11 | 9 | 55 | 10 | 0
2016 | 11 | 10 | 51 | 14 | 0
2016 | 11 | 11 | 52 | 13 | 0
2016 | 11 | 12 | 44 | 21 | 0
2016 | 11 | 13 | 40 | 25 | 0
2016 | 11 | 14 | 42 | 23 | 0
2016 | 11 | 15 | 51 | 14 | 0
2016 | 11 | 16 | 46 | 19 | 0
2016 | 11 | 17 | 48 | 17 | 0
2016 | 11 | 18 | 47 | 18 | 0
2016 | 11 | 19 | 50 | 15 | 0
2016 | 11 | 20 | 40 | 25 | 0
2016 | 11 | 21 | 37 | 28 | 0
2016 | 11 | 22 | 38 | 27 | 0
2016 | 11 | 23 | 36 | 29 | 0
2016 | 11 | 24 | 45 | 20 | 0
2016 | 11 | 25 | 46 | 19 | 0
2016 | 11 | 26 | 47 | 18 | 0
2016 | 11 | 27 | 41 | 24 | 0
2016 | 11 | 28 | 36 | 29 | 0
2016 | 11 | 29 | 50 | 15 | 0
2016 | 11 | 30 | 57 | 8 | 0
2016 | 12 | 1 | 53 | 12 | 0
2016 | 12 | 2 | 45 | 20 | 0
2016 | 12 | 3 | 43 | 22 | 0
2016 | 12 | 4 | 39 | 26 | 0
2016 | 12 | 5 | 44 | 21 | 0
2016 | 12 | 6 | 41 | 24 | 0
2016 | 12 | 7 | 42 | 23 | 0
2016 | 12 | 8 | 37 | 28 | 0
2016 | 12 | 9 | 32 | 33 | 0
2016 | 12 | 10 | 30 | 35 | 0
2016 | 12 | 11 | 29 | 36 | 0
2016 | 12 | 12 | 43 | 22 | 0
2016 | 12 | 13 | 40 | 25 | 0
2016 | 12 | 14 | 38 | 27 | 0
2016 | 12 | 15 | 27 | 38 | 0
2016 | 12 | 16 | 18 | 47 | 0
2016 | 12 | 17 | 31 | 34 | 0
2016 | 12 | 18 | 51 | 14 | 0
2016 | 12 | 19 | 33 | 32 | 0
2016 | 12 | 20 | 27 | 38 | 0
2016 | 12 | 21 | 31 | 34 | 0
2016 | 12 | 22 | 41 | 24 | 0
2016 | 12 | 23 | 38 | 27 | 0
2016 | 12 | 24 | 42 | 23 | 0
2016 | 12 | 25 | 41 | 24 | 0
2016 | 12 | 26 | 42 | 23 | 0
2016 | 12 | 27 | 55 | 10 | 0
2016 | 12 | 28 | 44 | 21 | 0
2016 | 12 | 29 | 39 | 26 | 0
2016 | 12 | 30 | 36 | 29 | 0
2016 | 12 | 31 | 34 | 31 | 0
2017 | 1 | 1 | 43 | 22 | 0
2017 | 1 | 2 | 42 | 23 | 0
2017 | 1 | 3 | 42 | 23 | 0
2017 | 1 | 4 | 46 | 19 | 0
2017 | 1 | 5 | 31 | 34 | 0
2017 | 1 | 6 | 29 | 36 | 0
2017 | 1 | 7 | 22 | 43 | 0
2017 | 1 | 8 | 17 | 48 | 0
2017 | 1 | 9 | 17 | 48 | 0
2017 | 1 | 10 | 24 | 41 | 0
2017 | 1 | 11 | 44 | 21 | 0
2017 | 1 | 12 | 56 | 9 | 0
2017 | 1 | 13 | 54 | 11 | 0
2017 | 1 | 14 | 37 | 28 | 0
2017 | 1 | 15 | 38 | 27 | 0
2017 | 1 | 16 | 40 | 25 | 0
2017 | 1 | 17 | 42 | 23 | 0
2017 | 1 | 18 | 50 | 15 | 0
2017 | 1 | 19 | 46 | 19 | 0
2017 | 1 | 20 | 40 | 25 | 0
2017 | 1 | 21 | 47 | 18 | 0
2017 | 1 | 22 | 48 | 17 | 0
2017 | 1 | 23 | 45 | 20 | 0
2017 | 1 | 24 | 40 | 25 | 0
2017 | 1 | 25 | 49 | 16 | 0
2017 | 1 | 26 | 50 | 15 | 0
2017 | 1 | 27 | 40 | 25 | 0
2017 | 1 | 28 | 37 | 28 | 0
2017 | 1 | 29 | 36 | 29 | 0
2017 | 1 | 30 | 33 | 32 | 0
2017 | 1 | 31 | 35 | 30 | 0
2017 | 2 | 1 | 38 | 27 | 0
2017 | 2 | 2 | 42 | 23 | 0
2017 | 2 | 3 | 34 | 31 | 0
2017 | 2 | 4 | 28 | 37 | 0
2017 | 2 | 5 | 37 | 28 | 0
2017 | 2 | 6 | 43 | 22 | 0
2017 | 2 | 7 | 58 | 7 | 0
2017 | 2 | 8 | 63 | 2 | 0
2017 | 2 | 9 | 41 | 24 | 0
2017 | 2 | 10 | 26 | 39 | 0
2017 | 2 | 11 | 40 | 25 | 0
2017 | 2 | 12 | 46 | 19 | 0
2017 | 2 | 13 | 42 | 23 | 0
2017 | 2 | 14 | 33 | 32 | 0
2017 | 2 | 15 | 39 | 26 | 0
2017 | 2 | 16 | 34 | 31 | 0
2017 | 2 | 17 | 34 | 31 | 0
2017 | 2 | 18 | 44 | 21 | 0
2017 | 2 | 19 | 59 | 6 | 0
2017 | 2 | 20 | 56 | 9 | 0
2017 | 2 | 21 | 47 | 18 | 0
2017 | 2 | 22 | 51 | 14 | 0
2017 | 2 | 23 | 61 | 4 | 0
2017 | 2 | 24 | 65 | 0 | 0
2017 | 2 | 25 | 63 | 2 | 0
2017 | 2 | 26 | 41 | 24 | 0
2017 | 2 | 27 | 38 | 27 | 0
2017 | 2 | 28 | 51 | 14 | 0
2017 | 3 | 1 | 60 | 5 | 0
2017 | 3 | 2 | 51 | 14 | 0
2017 | 3 | 3 | 36 | 29 | 0
2017 | 3 | 4 | 31 | 34 | 0
2017 | 3 | 5 | 29 | 36 | 0
2017 | 3 | 6 | 37 | 28 | 0
2017 | 3 | 7 | 52 | 13 | 0
2017 | 3 | 8 | 57 | 8 | 0
2017 | 3 | 9 | 57 | 8 | 0
2017 | 3 | 10 | 45 | 20 | 0
2017 | 3 | 11 | 31 | 34 | 0
2017 | 3 | 12 | 31 | 34 | 0
2017 | 3 | 13 | 31 | 34 | 0
2017 | 3 | 14 | 32 | 33 | 0
2017 | 3 | 15 | 25 | 40 | 0
2017 | 3 | 16 | 30 | 35 | 0
2017 | 3 | 17 | 34 | 31 | 0
2017 | 3 | 18 | 44 | 21 | 0
2017 | 3 | 19 | 41 | 24 | 0
2017 | 3 | 20 | 43 | 22 | 0
2017 | 3 | 21 | 50 | 15 | 0
2017 | 3 | 22 | 48 | 17 | 0
2017 | 3 | 23 | 36 | 29 | 0
2017 | 3 | 24 | 42 | 23 | 0
2017 | 3 | 25 | 64 | 1 | 0
2017 | 3 | 26 | 53 | 12 | 0
2017 | 3 | 27 | 54 | 11 | 0
2017 | 3 | 28 | 62 | 3 | 0
2017 | 3 | 29 | 58 | 7 | 0
2017 | 3 | 30 | 50 | 15 | 0
2017 | 3 | 31 | 46 | 19 | 0
2017 | 4 | 1 | 49 | 16 | 0
2017 | 4 | 2 | 51 | 14 | 0
2017 | 4 | 3 | 54 | 11 | 0
2017 | 4 | 4 | 65 | 0 | 0
2017 | 4 | 5 | 64 | 1 | 0
2017 | 4 | 6 | 58 | 7 | 0
2017 | 4 | 7 | 46 | 19 | 0
2017 | 4 | 8 | 47 | 18 | 0
2017 | 4 | 9 | 53 | 12 | 0
2017 | 4 | 10 | 62 | 3 | 0
2017 | 4 | 11 | 71 | 0 | 6
2017 | 4 | 12 | 70 | 0 | 5
2017 | 4 | 13 | 61 | 4 | 0
2017 | 4 | 14 | 58 | 7 | 0
2017 | 4 | 15 | 62 | 3 | 0
2017 | 4 | 16 | 73 | 0 | 8
2017 | 4 | 17 | 67 | 0 | 2
2017 | 4 | 18 | 62 | 3 | 0
2017 | 4 | 19 | 56 | 9 | 0
2017 | 4 | 20 | 65 | 0 | 0
2017 | 4 | 21 | 69 | 0 | 4
2017 | 4 | 22 | 60 | 5 | 0
2017 | 4 | 23 | 52 | 13 | 0
2017 | 4 | 24 | 53 | 12 | 0
2017 | 4 | 25 | 54 | 11 | 0
2017 | 4 | 26 | 61 | 4 | 0
2017 | 4 | 27 | 66 | 0 | 1
2017 | 4 | 28 | 73 | 0 | 8
2017 | 4 | 29 | 76 | 0 | 11
2017 | 4 | 30 | 77 | 0 | 12
2017 | 5 | 1 | 75 | 0 | 10
2017 | 5 | 2 | 70 | 0 | 5
2017 | 5 | 3 | 60 | 5 | 0
2017 | 5 | 4 | 55 | 10 | 0
2017 | 5 | 5 | 63 | 2 | 0
2017 | 5 | 6 | 58 | 7 | 0
2017 | 5 | 7 | 52 | 13 | 0
2017 | 5 | 8 | 53 | 12 | 0
2017 | 5 | 9 | 52 | 13 | 0
2017 | 5 | 10 | 56 | 9 | 0
2017 | 5 | 11 | 57 | 8 | 0
2017 | 5 | 12 | 52 | 13 | 0
2017 | 5 | 13 | 51 | 14 | 0
2017 | 5 | 14 | 59 | 6 | 0
2017 | 5 | 15 | 63 | 2 | 0
2017 | 5 | 16 | 64 | 1 | 0
2017 | 5 | 17 | 74 | 0 | 9
2017 | 5 | 18 | 80 | 0 | 15
2017 | 5 | 19 | 76 | 0 | 11
2017 | 5 | 20 | 69 | 0 | 4
2017 | 5 | 21 | 62 | 3 | 0
2017 | 5 | 22 | 63 | 2 | 0
2017 | 5 | 23 | 62 | 3 | 0
2017 | 5 | 24 | 60 | 5 | 0
2017 | 5 | 25 | 61 | 4 | 0
2017 | 5 | 26 | 63 | 2 | 0
2017 | 5 | 27 | 64 | 1 | 0
2017 | 5 | 28 | 65 | 0 | 0
2017 | 5 | 29 | 70 | 0 | 5
2017 | 5 | 30 | 67 | 0 | 2
2017 | 5 | 31 | 69 | 0 | 4
2017 | 6 | 1 | 69 | 0 | 4
2017 | 6 | 2 | 68 | 0 | 3
2017 | 6 | 3 | 68 | 0 | 3
2017 | 6 | 4 | 71 | 0 | 6
2017 | 6 | 5 | 72 | 0 | 7
2017 | 6 | 6 | 69 | 0 | 4
2017 | 6 | 7 | 62 | 3 | 0
2017 | 6 | 8 | 62 | 3 | 0
2017 | 6 | 9 | 67 | 0 | 2
2017 | 6 | 10 | 73 | 0 | 8
2017 | 6 | 11 | 79 | 0 | 14
2017 | 6 | 12 | 80 | 0 | 15
2017 | 6 | 13 | 82 | 0 | 17
2017 | 6 | 14 | 82 | 0 | 17
2017 | 6 | 15 | 77 | 0 | 12
2017 | 6 | 16 | 74 | 0 | 9
2017 | 6 | 17 | 76 | 0 | 11
2017 | 6 | 18 | 80 | 0 | 15
2017 | 6 | 19 | 80 | 0 | 15
2017 | 6 | 20 | 75 | 0 | 10
2017 | 6 | 21 | 77 | 0 | 12
2017 | 6 | 22 | 78 | 0 | 13
2017 | 6 | 23 | 78 | 0 | 13
2017 | 6 | 24 | 79 | 0 | 14
2017 | 6 | 25 | 74 | 0 | 9
2017 | 6 | 26 | 72 | 0 | 7
2017 | 6 | 27 | 72 | 0 | 7
2017 | 6 | 28 | 68 | 0 | 3
2017 | 6 | 29 | 74 | 0 | 9
2017 | 6 | 30 | 80 | 0 | 15
2017 | 7 | 1 | 81 | 0 | 16
2017 | 7 | 2 | 81 | 0 | 16
2017 | 7 | 3 | 80 | 0 | 15
2017 | 7 | 4 | 78 | 0 | 13
2017 | 7 | 5 | 77 | 0 | 12
2017 | 7 | 6 | 73 | 0 | 8
2017 | 7 | 7 | 77 | 0 | 12
2017 | 7 | 8 | 76 | 0 | 11
2017 | 7 | 9 | 74 | 0 | 9
2017 | 7 | 10 | 76 | 0 | 11
2017 | 7 | 11 | 79 | 0 | 14
2017 | 7 | 12 | 81 | 0 | 16
2017 | 7 | 13 | 83 | 0 | 18
2017 | 7 | 14 | 82 | 0 | 17
2017 | 7 | 15 | 78 | 0 | 13
2017 | 7 | 16 | 76 | 0 | 11
2017 | 7 | 17 | 80 | 0 | 15
2017 | 7 | 18 | 80 | 0 | 15
2017 | 7 | 19 | 80 | 0 | 15
2017 | 7 | 20 | 83 | 0 | 18
2017 | 7 | 21 | 84 | 0 | 19
2017 | 7 | 22 | 80 | 0 | 15
2017 | 7 | 23 | 77 | 0 | 12
2017 | 7 | 24 | 79 | 0 | 14
2017 | 7 | 25 | 75 | 0 | 10
2017 | 7 | 26 | 72 | 0 | 7
2017 | 7 | 27 | 76 | 0 | 11
2017 | 7 | 28 | 74 | 0 | 9
2017 | 7 | 29 | 70 | 0 | 5
2017 | 7 | 30 | 71 | 0 | 6
2017 | 7 | 31 | 72 | 0 | 7
2017 | 8 | 1 | 76 | 0 | 11
2017 | 8 | 2 | 78 | 0 | 13
2017 | 8 | 3 | 77 | 0 | 12
2017 | 8 | 4 | 76 | 0 | 11
2017 | 8 | 5 | 75 | 0 | 10
2017 | 8 | 6 | 69 | 0 | 4
2017 | 8 | 7 | 71 | 0 | 6
2017 | 8 | 8 | 72 | 0 | 7
2017 | 8 | 9 | 71 | 0 | 6
2017 | 8 | 10 | 71 | 0 | 6
2017 | 8 | 11 | 73 | 0 | 8
2017 | 8 | 12 | 73 | 0 | 8
2017 | 8 | 13 | 73 | 0 | 8
2017 | 8 | 14 | 70 | 0 | 5
2017 | 8 | 15 | 73 | 0 | 8
2017 | 8 | 16 | 76 | 0 | 11
2017 | 8 | 17 | 78 | 0 | 13
2017 | 8 | 18 | 81 | 0 | 16
2017 | 8 | 19 | 80 | 0 | 15
2017 | 8 | 20 | 75 | 0 | 10
2017 | 8 | 21 | 78 | 0 | 13
2017 | 8 | 22 | 79 | 0 | 14
2017 | 8 | 23 | 79 | 0 | 14
2017 | 8 | 24 | 72 | 0 | 7
2017 | 8 | 25 | 70 | 0 | 5
2017 | 8 | 26 | 69 | 0 | 4
2017 | 8 | 27 | 67 | 0 | 2
2017 | 8 | 28 | 66 | 0 | 1
2017 | 8 | 29 | 65 | 0 | 0
2017 | 8 | 30 | 67 | 0 | 2
2017 | 8 | 31 | 71 | 0 | 6
2017 | 9 | 1 | 65 | 0 | 0
2017 | 9 | 2 | 58 | 7 | 0
2017 | 9 | 3 | 66 | 0 | 1
2017 | 9 | 4 | 68 | 0 | 3
2017 | 9 | 5 | 74 | 0 | 9
2017 | 9 | 6 | 65 | 0 | 0
2017 | 9 | 7 | 63 | 2 | 0
2017 | 9 | 8 | 62 | 3 | 0
2017 | 9 | 9 | 62 | 3 | 0
2017 | 9 | 10 | 60 | 5 | 0
2017 | 9 | 11 | 60 | 5 | 0
2017 | 9 | 12 | 65 | 0 | 0
2017 | 9 | 13 | 69 | 0 | 4
2017 | 9 | 14 | 71 | 0 | 6
2017 | 9 | 15 | 72 | 0 | 7
2017 | 9 | 16 | 71 | 0 | 6
2017 | 9 | 17 | 72 | 0 | 7
2017 | 9 | 18 | 71 | 0 | 6
2017 | 9 | 19 | 72 | 0 | 7
2017 | 9 | 20 | 74 | 0 | 9
2017 | 9 | 21 | 71 | 0 | 6
2017 | 9 | 22 | 73 | 0 | 8
2017 | 9 | 23 | 71 | 0 | 6
2017 | 9 | 24 | 73 | 0 | 8
2017 | 9 | 25 | 75 | 0 | 10
2017 | 9 | 26 | 75 | 0 | 10
2017 | 9 | 27 | 77 | 0 | 12
2017 | 9 | 28 | 75 | 0 | 10
2017 | 9 | 29 | 64 | 1 | 0
2017 | 9 | 30 | 61 | 4 | 0
2017 | 10 | 1 | 56 | 9 | 0
2017 | 10 | 2 | 56 | 9 | 0
2017 | 10 | 3 | 59 | 6 | 0
2017 | 10 | 4 | 61 | 4 | 0
2017 | 10 | 5 | 66 | 0 | 1
2017 | 10 | 6 | 71 | 0 | 6
2017 | 10 | 7 | 72 | 0 | 7
2017 | 10 | 8 | 77 | 0 | 12
2017 | 10 | 9 | 77 | 0 | 12
2017 | 10 | 10 | 75 | 0 | 10
2017 | 10 | 11 | 73 | 0 | 8
2017 | 10 | 12 | 65 | 0 | 0
2017 | 10 | 13 | 60 | 5 | 0
2017 | 10 | 14 | 64 | 1 | 0
2017 | 10 | 15 | 67 | 0 | 2
2017 | 10 | 16 | 63 | 2 | 0
2017 | 10 | 17 | 51 | 14 | 0
2017 | 10 | 18 | 51 | 14 | 0
2017 | 10 | 19 | 55 | 10 | 0
2017 | 10 | 20 | 58 | 7 | 0
2017 | 10 | 21 | 58 | 7 | 0
2017 | 10 | 22 | 59 | 6 | 0
2017 | 10 | 23 | 64 | 1 | 0
2017 | 10 | 24 | 65 | 0 | 0
2017 | 10 | 25 | 58 | 7 | 0
2017 | 10 | 26 | 52 | 13 | 0
2017 | 10 | 27 | 48 | 17 | 0
2017 | 10 | 28 | 58 | 7 | 0
2017 | 10 | 29 | 60 | 5 | 0
2017 | 10 | 30 | 48 | 17 | 0
2017 | 10 | 31 | 48 | 17 | 0
2017 | 11 | 1 | 46 | 19 | 0
2017 | 11 | 2 | 56 | 9 | 0
2017 | 11 | 3 | 64 | 1 | 0
2017 | 11 | 4 | 54 | 11 | 0
2017 | 11 | 5 | 53 | 12 | 0
2017 | 11 | 6 | 62 | 3 | 0
2017 | 11 | 7 | 47 | 18 | 0
2017 | 11 | 8 | 42 | 23 | 0
2017 | 11 | 9 | 45 | 20 | 0
2017 | 11 | 10 | 42 | 23 | 0
2017 | 11 | 11 | 30 | 35 | 0
2017 | 11 | 12 | 33 | 32 | 0
2017 | 11 | 13 | 42 | 23 | 0
2017 | 11 | 14 | 43 | 22 | 0
2017 | 11 | 15 | 41 | 24 | 0
2017 | 11 | 16 | 49 | 16 | 0
2017 | 11 | 17 | 45 | 20 | 0
2017 | 11 | 18 | 43 | 22 | 0
2017 | 11 | 19 | 52 | 13 | 0
2017 | 11 | 20 | 42 | 23 | 0
2017 | 11 | 21 | 44 | 21 | 0
2017 | 11 | 22 | 51 | 14 | 0
2017 | 11 | 23 | 35 | 30 | 0
2017 | 11 | 24 | 36 | 29 | 0
2017 | 11 | 25 | 43 | 22 | 0
2017 | 11 | 26 | 49 | 16 | 0
2017 | 11 | 27 | 44 | 21 | 0
2017 | 11 | 28 | 44 | 21 | 0
2017 | 11 | 29 | 50 | 15 | 0
2017 | 11 | 30 | 43 | 22 | 0
2017 | 12 | 1 | 47 | 18 | 0
2017 | 12 | 2 | 37 | 28 | 0
2017 | 12 | 3 | 43 | 22 | 0
2017 | 12 | 4 | 38 | 27 | 0
2017 | 12 | 5 | 50 | 15 | 0
2017 | 12 | 6 | 46 | 19 | 0
2017 | 12 | 7 | 40 | 25 | 0
2017 | 12 | 8 | 36 | 29 | 0
2017 | 12 | 9 | 33 | 32 | 0
2017 | 12 | 10 | 31 | 34 | 0
2017 | 12 | 11 | 37 | 28 | 0
2017 | 12 | 12 | 40 | 25 | 0
2017 | 12 | 13 | 26 | 39 | 0
2017 | 12 | 14 | 34 | 31 | 0
2017 | 12 | 15 | 27 | 38 | 0
2017 | 12 | 16 | 31 | 34 | 0
2017 | 12 | 17 | 35 | 30 | 0
2017 | 12 | 18 | 43 | 22 | 0
2017 | 12 | 19 | 47 | 18 | 0
2017 | 12 | 20 | 47 | 18 | 0
2017 | 12 | 21 | 33 | 32 | 0
2017 | 12 | 22 | 40 | 25 | 0
2017 | 12 | 23 | 49 | 16 | 0
2017 | 12 | 24 | 41 | 24 | 0
2017 | 12 | 25 | 35 | 30 | 0
2017 | 12 | 26 | 29 | 36 | 0
2017 | 12 | 27 | 28 | 37 | 0
2017 | 12 | 28 | 18 | 47 | 0
2017 | 12 | 29 | 19 | 46 | 0
2017 | 12 | 30 | 24 | 41 | 0
2017 | 12 | 31 | 18 | 47 | 0
2018 | 1 | 1 | 15 | 50 | 0
2018 | 1 | 2 | 15 | 50 | 0
2018 | 1 | 3 | 15 | 50 | 0
2018 | 1 | 4 | 24 | 41 | 0
2018 | 1 | 5 | 14 | 51 | 0
2018 | 1 | 6 | 13 | 52 | 0
2018 | 1 | 7 | 12 | 53 | 0
2018 | 1 | 8 | 23 | 42 | 0
2018 | 1 | 9 | 35 | 30 | 0
2018 | 1 | 10 | 32 | 33 | 0
2018 | 1 | 11 | 46 | 19 | 0
2018 | 1 | 12 | 63 | 2 | 0
2018 | 1 | 13 | 42 | 23 | 0
2018 | 1 | 14 | 20 | 45 | 0
2018 | 1 | 15 | 20 | 45 | 0
2018 | 1 | 16 | 29 | 36 | 0
2018 | 1 | 17 | 27 | 38 | 0
2018 | 1 | 18 | 27 | 38 | 0
2018 | 1 | 19 | 34 | 31 | 0
2018 | 1 | 20 | 37 | 28 | 0
2018 | 1 | 21 | 43 | 22 | 0
2018 | 1 | 22 | 55 | 10 | 0
2018 | 1 | 23 | 56 | 9 | 0
2018 | 1 | 24 | 42 | 23 | 0
2018 | 1 | 25 | 34 | 31 | 0
2018 | 1 | 26 | 31 | 34 | 0
2018 | 1 | 27 | 43 | 22 | 0
2018 | 1 | 28 | 53 | 12 | 0
2018 | 1 | 29 | 44 | 21 | 0
2018 | 1 | 30 | 33 | 32 | 0
2018 | 1 | 31 | 25 | 40 | 0
2018 | 2 | 1 | 41 | 24 | 0
2018 | 2 | 2 | 34 | 31 | 0
2018 | 2 | 3 | 21 | 44 | 0
2018 | 2 | 4 | 33 | 32 | 0
2018 | 2 | 5 | 32 | 33 | 0
2018 | 2 | 6 | 29 | 36 | 0
2018 | 2 | 7 | 31 | 34 | 0
2018 | 2 | 8 | 31 | 34 | 0
2018 | 2 | 9 | 30 | 35 | 0
2018 | 2 | 10 | 40 | 25 | 0
2018 | 2 | 11 | 49 | 16 | 0
2018 | 2 | 12 | 51 | 14 | 0
2018 | 2 | 13 | 35 | 30 | 0
2018 | 2 | 14 | 38 | 27 | 0
2018 | 2 | 15 | 56 | 9 | 0
2018 | 2 | 16 | 62 | 3 | 0
2018 | 2 | 17 | 36 | 29 | 0
2018 | 2 | 18 | 37 | 28 | 0
2018 | 2 | 19 | 40 | 25 | 0
2018 | 2 | 20 | 57 | 8 | 0
2018 | 2 | 21 | 68 | 0 | 3
2018 | 2 | 22 | 57 | 8 | 0
2018 | 2 | 23 | 42 | 23 | 0
2018 | 2 | 24 | 48 | 17 | 0
2018 | 2 | 25 | 48 | 17 | 0
2018 | 2 | 26 | 49 | 16 | 0
2018 | 2 | 27 | 41 | 24 | 0
2018 | 2 | 28 | 49 | 16 | 0
2018 | 3 | 1 | 51 | 14 | 0
2018 | 3 | 2 | 44 | 21 | 0
2018 | 3 | 3 | 40 | 25 | 0
2018 | 3 | 4 | 40 | 25 | 0
2018 | 3 | 5 | 37 | 28 | 0
2018 | 3 | 6 | 35 | 30 | 0
2018 | 3 | 7 | 38 | 27 | 0
2018 | 3 | 8 | 37 | 28 | 0
2018 | 3 | 9 | 35 | 30 | 0
2018 | 3 | 10 | 34 | 31 | 0
2018 | 3 | 11 | 37 | 28 | 0
2018 | 3 | 12 | 35 | 30 | 0
2018 | 3 | 13 | 36 | 29 | 0
2018 | 3 | 14 | 34 | 31 | 0
2018 | 3 | 15 | 39 | 26 | 0
2018 | 3 | 16 | 37 | 28 | 0
2018 | 3 | 17 | 34 | 31 | 0
2018 | 3 | 18 | 41 | 24 | 0
2018 | 3 | 19 | 42 | 23 | 0
2018 | 3 | 20 | 38 | 27 | 0
2018 | 3 | 21 | 31 | 34 | 0
2018 | 3 | 22 | 36 | 29 | 0
2018 | 3 | 23 | 39 | 26 | 0
2018 | 3 | 24 | 38 | 27 | 0
2018 | 3 | 25 | 36 | 29 | 0
2018 | 3 | 26 | 37 | 28 | 0
2018 | 3 | 27 | 37 | 28 | 0
2018 | 3 | 28 | 44 | 21 | 0
2018 | 3 | 29 | 55 | 10 | 0
2018 | 3 | 30 | 65 | 0 | 0
2018 | 3 | 31 | 47 | 18 | 0
2018 | 4 | 1 | 53 | 12 | 0
2018 | 4 | 2 | 46 | 19 | 0
2018 | 4 | 3 | 46 | 19 | 0
2018 | 4 | 4 | 55 | 10 | 0
2018 | 4 | 5 | 42 | 23 | 0
2018 | 4 | 6 | 51 | 14 | 0
2018 | 4 | 7 | 48 | 17 | 0
2018 | 4 | 8 | 40 | 25 | 0
2018 | 4 | 9 | 39 | 26 | 0
2018 | 4 | 10 | 42 | 23 | 0
2018 | 4 | 11 | 45 | 20 | 0
2018 | 4 | 12 | 57 | 8 | 0
2018 | 4 | 13 | 72 | 0 | 7
2018 | 4 | 14 | 74 | 0 | 9
2018 | 4 | 15 | 63 | 2 | 0
2018 | 4 | 16 | 48 | 17 | 0
2018 | 4 | 17 | 42 | 23 | 0
2018 | 4 | 18 | 44 | 21 | 0
2018 | 4 | 19 | 51 | 14 | 0
2018 | 4 | 20 | 46 | 19 | 0
2018 | 4 | 21 | 48 | 17 | 0
2018 | 4 | 22 | 54 | 11 | 0
2018 | 4 | 23 | 56 | 9 | 0
2018 | 4 | 24 | 57 | 8 | 0
2018 | 4 | 25 | 56 | 9 | 0
2018 | 4 | 26 | 58 | 7 | 0
2018 | 4 | 27 | 58 | 7 | 0
2018 | 4 | 28 | 59 | 6 | 0
2018 | 4 | 29 | 51 | 14 | 0
2018 | 4 | 30 | 52 | 13 | 0
2018 | 5 | 1 | 63 | 2 | 0
2018 | 5 | 2 | 70 | 0 | 5
2018 | 5 | 3 | 76 | 0 | 11
2018 | 5 | 4 | 78 | 0 | 13
2018 | 5 | 5 | 69 | 0 | 4
2018 | 5 | 6 | 58 | 7 | 0
2018 | 5 | 7 | 63 | 2 | 0
2018 | 5 | 8 | 65 | 0 | 0
2018 | 5 | 9 | 65 | 0 | 0
2018 | 5 | 10 | 68 | 0 | 3
2018 | 5 | 11 | 69 | 0 | 4
2018 | 5 | 12 | 73 | 0 | 8
2018 | 5 | 13 | 68 | 0 | 3
2018 | 5 | 14 | 66 | 0 | 1
2018 | 5 | 15 | 72 | 0 | 7
2018 | 5 | 16 | 70 | 0 | 5
2018 | 5 | 17 | 66 | 0 | 1
2018 | 5 | 18 | 65 | 0 | 0
2018 | 5 | 19 | 57 | 8 | 0
2018 | 5 | 20 | 74 | 0 | 9
2018 | 5 | 21 | 73 | 0 | 8
2018 | 5 | 22 | 70 | 0 | 5
2018 | 5 | 23 | 72 | 0 | 7
2018 | 5 | 24 | 71 | 0 | 6
2018 | 5 | 25 | 72 | 0 | 7
2018 | 5 | 26 | 78 | 0 | 13
2018 | 5 | 27 | 76 | 0 | 11
2018 | 5 | 28 | 68 | 0 | 3
2018 | 5 | 29 | 73 | 0 | 8
2018 | 5 | 30 | 73 | 0 | 8
2018 | 5 | 31 | 73 | 0 | 8
2018 | 6 | 1 | 76 | 0 | 11
2018 | 6 | 2 | 75 | 0 | 10
2018 | 6 | 3 | 67 | 0 | 2
2018 | 6 | 4 | 63 | 2 | 0
2018 | 6 | 5 | 67 | 0 | 2
2018 | 6 | 6 | 67 | 0 | 2
2018 | 6 | 7 | 67 | 0 | 2
2018 | 6 | 8 | 72 | 0 | 7
2018 | 6 | 9 | 77 | 0 | 12
2018 | 6 | 10 | 71 | 0 | 6
2018 | 6 | 11 | 63 | 2 | 0
2018 | 6 | 12 | 64 | 1 | 0
2018 | 6 | 13 | 72 | 0 | 7
2018 | 6 | 14 | 77 | 0 | 12
2018 | 6 | 15 | 74 | 0 | 9
2018 | 6 | 16 | 71 | 0 | 6
2018 | 6 | 17 | 78 | 0 | 13
2018 | 6 | 18 | 80 | 0 | 15
2018 | 6 | 19 | 81 | 0 | 16
2018 | 6 | 20 | 76 | 0 | 11
2018 | 6 | 21 | 74 | 0 | 9
2018 | 6 | 22 | 70 | 0 | 5
2018 | 6 | 23 | 68 | 0 | 3
2018 | 6 | 24 | 74 | 0 | 9
2018 | 6 | 25 | 75 | 0 | 10
2018 | 6 | 26 | 72 | 0 | 7
2018 | 6 | 27 | 72 | 0 | 7
2018 | 6 | 28 | 79 | 0 | 14
2018 | 6 | 29 | 78 | 0 | 13
2018 | 6 | 30 | 79 | 0 | 14
2018 | 7 | 1 | 81 | 0 | 16
2018 | 7 | 2 | 83 | 0 | 18
2018 | 7 | 3 | 84 | 0 | 19
2018 | 7 | 4 | 82 | 0 | 17
2018 | 7 | 5 | 81 | 0 | 16
2018 | 7 | 6 | 81 | 0 | 16
2018 | 7 | 7 | 73 | 0 | 8
2018 | 7 | 8 | 70 | 0 | 5
2018 | 7 | 9 | 72 | 0 | 7
2018 | 7 | 10 | 78 | 0 | 13
2018 | 7 | 11 | 80 | 0 | 15
2018 | 7 | 12 | 78 | 0 | 13
2018 | 7 | 13 | 76 | 0 | 11
2018 | 7 | 14 | 77 | 0 | 12
2018 | 7 | 15 | 78 | 0 | 13
2018 | 7 | 16 | 78 | 0 | 13
2018 | 7 | 17 | 78 | 0 | 13
2018 | 7 | 18 | 75 | 0 | 10
2018 | 7 | 19 | 74 | 0 | 9
2018 | 7 | 20 | 74 | 0 | 9
2018 | 7 | 21 | 70 | 0 | 5
2018 | 7 | 22 | 68 | 0 | 3
2018 | 7 | 23 | 76 | 0 | 11
2018 | 7 | 24 | 76 | 0 | 11
2018 | 7 | 25 | 75 | 0 | 10
2018 | 7 | 26 | 76 | 0 | 11
2018 | 7 | 27 | 78 | 0 | 13
2018 | 7 | 28 | 75 | 0 | 10
2018 | 7 | 29 | 75 | 0 | 10
2018 | 7 | 30 | 72 | 0 | 7
2018 | 7 | 31 | 73 | 0 | 8
2018 | 8 | 1 | 78 | 0 | 13
2018 | 8 | 2 | 76 | 0 | 11
2018 | 8 | 3 | 76 | 0 | 11
2018 | 8 | 4 | 77 | 0 | 12
2018 | 8 | 5 | 80 | 0 | 15
2018 | 8 | 6 | 81 | 0 | 16
2018 | 8 | 7 | 80 | 0 | 15
2018 | 8 | 8 | 79 | 0 | 14
2018 | 8 | 9 | 80 | 0 | 15
2018 | 8 | 10 | 80 | 0 | 15
2018 | 8 | 11 | 78 | 0 | 13
2018 | 8 | 12 | 75 | 0 | 10
2018 | 8 | 13 | 73 | 0 | 8
2018 | 8 | 14 | 73 | 0 | 8
2018 | 8 | 15 | 77 | 0 | 12
2018 | 8 | 16 | 79 | 0 | 14
2018 | 8 | 17 | 79 | 0 | 14
2018 | 8 | 18 | 75 | 0 | 10
2018 | 8 | 19 | 74 | 0 | 9
2018 | 8 | 20 | 73 | 0 | 8
2018 | 8 | 21 | 75 | 0 | 10
2018 | 8 | 22 | 74 | 0 | 9
2018 | 8 | 23 | 70 | 0 | 5
2018 | 8 | 24 | 68 | 0 | 3
2018 | 8 | 25 | 70 | 0 | 5
2018 | 8 | 26 | 73 | 0 | 8
2018 | 8 | 27 | 79 | 0 | 14
2018 | 8 | 28 | 82 | 0 | 17
2018 | 8 | 29 | 84 | 0 | 19
2018 | 8 | 30 | 81 | 0 | 16
2018 | 8 | 31 | 79 | 0 | 14
2018 | 9 | 1 | 77 | 0 | 12
2018 | 9 | 2 | 77 | 0 | 12
2018 | 9 | 3 | 81 | 0 | 16
2018 | 9 | 4 | 82 | 0 | 17
2018 | 9 | 5 | 81 | 0 | 16
2018 | 9 | 6 | 82 | 0 | 17
2018 | 9 | 7 | 80 | 0 | 15
2018 | 9 | 8 | 69 | 0 | 4
2018 | 9 | 9 | 61 | 4 | 0
2018 | 9 | 10 | 64 | 1 | 0
2018 | 9 | 11 | 68 | 0 | 3
2018 | 9 | 12 | 72 | 0 | 7
2018 | 9 | 13 | 75 | 0 | 10
2018 | 9 | 14 | 74 | 0 | 9
2018 | 9 | 15 | 74 | 0 | 9
2018 | 9 | 16 | 72 | 0 | 7
2018 | 9 | 17 | 74 | 0 | 9
2018 | 9 | 18 | 76 | 0 | 11
2018 | 9 | 19 | 76 | 0 | 11
2018 | 9 | 20 | 72 | 0 | 7
2018 | 9 | 21 | 71 | 0 | 6
2018 | 9 | 22 | 72 | 0 | 7
2018 | 9 | 23 | 61 | 4 | 0
2018 | 9 | 24 | 63 | 2 | 0
2018 | 9 | 25 | 69 | 0 | 4
2018 | 9 | 26 | 75 | 0 | 10
2018 | 9 | 27 | 64 | 1 | 0
2018 | 9 | 28 | 62 | 3 | 0
2018 | 9 | 29 | 66 | 0 | 1
2018 | 9 | 30 | 65 | 0 | 0
2018 | 10 | 1 | 70 | 0 | 5
2018 | 10 | 2 | 73 | 0 | 8
2018 | 10 | 3 | 75 | 0 | 10
2018 | 10 | 4 | 74 | 0 | 9
2018 | 10 | 5 | 72 | 0 | 7
2018 | 10 | 6 | 67 | 0 | 2
2018 | 10 | 7 | 73 | 0 | 8
2018 | 10 | 8 | 74 | 0 | 9
2018 | 10 | 9 | 74 | 0 | 9
2018 | 10 | 10 | 75 | 0 | 10
2018 | 10 | 11 | 75 | 0 | 10
2018 | 10 | 12 | 62 | 3 | 0
2018 | 10 | 13 | 53 | 12 | 0
2018 | 10 | 14 | 49 | 16 | 0
2018 | 10 | 15 | 59 | 6 | 0
2018 | 10 | 16 | 59 | 6 | 0
2018 | 10 | 17 | 56 | 9 | 0
2018 | 10 | 18 | 52 | 13 | 0
2018 | 10 | 19 | 47 | 18 | 0
2018 | 10 | 20 | 58 | 7 | 0
2018 | 10 | 21 | 49 | 16 | 0
2018 | 10 | 22 | 42 | 23 | 0
2018 | 10 | 23 | 53 | 12 | 0
2018 | 10 | 24 | 50 | 15 | 0
2018 | 10 | 25 | 44 | 21 | 0
2018 | 10 | 26 | 44 | 21 | 0
2018 | 10 | 27 | 48 | 17 | 0
2018 | 10 | 28 | 51 | 14 | 0
2018 | 10 | 29 | 52 | 13 | 0
2018 | 10 | 30 | 48 | 17 | 0
2018 | 10 | 31 | 51 | 14 | 0
2018 | 11 | 1 | 62 | 3 | 0
2018 | 11 | 2 | 69 | 0 | 4
2018 | 11 | 3 | 53 | 12 | 0
2018 | 11 | 4 | 44 | 21 | 0
2018 | 11 | 5 | 51 | 14 | 0
2018 | 11 | 6 | 54 | 11 | 0
2018 | 11 | 7 | 52 | 13 | 0
2018 | 11 | 8 | 52 | 13 | 0
2018 | 11 | 9 | 46 | 19 | 0
2018 | 11 | 10 | 42 | 23 | 0
2018 | 11 | 11 | 35 | 30 | 0
2018 | 11 | 12 | 36 | 29 | 0
2018 | 11 | 13 | 43 | 22 | 0
2018 | 11 | 14 | 40 | 25 | 0
2018 | 11 | 15 | 35 | 30 | 0
2018 | 11 | 16 | 39 | 26 | 0
2018 | 11 | 17 | 42 | 23 | 0
2018 | 11 | 18 | 37 | 28 | 0
2018 | 11 | 19 | 45 | 20 | 0
2018 | 11 | 20 | 47 | 18 | 0
2018 | 11 | 21 | 39 | 26 | 0
2018 | 11 | 22 | 33 | 32 | 0
2018 | 11 | 23 | 29 | 36 | 0
2018 | 11 | 24 | 34 | 31 | 0
2018 | 11 | 25 | 44 | 21 | 0
2018 | 11 | 26 | 48 | 17 | 0
2018 | 11 | 27 | 39 | 26 | 0
2018 | 11 | 28 | 33 | 32 | 0
2018 | 11 | 29 | 32 | 33 | 0
2018 | 11 | 30 | 37 | 28 | 0
2018 | 12 | 1 | 36 | 29 | 0
2018 | 12 | 2 | 44 | 21 | 0
2018 | 12 | 3 | 52 | 13 | 0
2018 | 12 | 4 | 41 | 24 | 0
2018 | 12 | 5 | 33 | 32 | 0
2018 | 12 | 6 | 35 | 30 | 0
2018 | 12 | 7 | 36 | 29 | 0
2018 | 12 | 8 | 28 | 37 | 0
2018 | 12 | 9 | 31 | 34 | 0
2018 | 12 | 10 | 31 | 34 | 0
2018 | 12 | 11 | 30 | 35 | 0
2018 | 12 | 12 | 33 | 32 | 0
2018 | 12 | 13 | 40 | 25 | 0
2018 | 12 | 14 | 38 | 27 | 0
2018 | 12 | 15 | 45 | 20 | 0
2018 | 12 | 16 | 45 | 20 | 0
2018 | 12 | 17 | 45 | 20 | 0
2018 | 12 | 18 | 40 | 25 | 0
2018 | 12 | 19 | 34 | 31 | 0
2018 | 12 | 20 | 36 | 29 | 0
2018 | 12 | 21 | 59 | 6 | 0
2018 | 12 | 22 | 46 | 19 | 0
2018 | 12 | 23 | 38 | 27 | 0
2018 | 12 | 24 | 41 | 24 | 0
2018 | 12 | 25 | 37 | 28 | 0
2018 | 12 | 26 | 32 | 33 | 0
2018 | 12 | 27 | 36 | 29 | 0
2018 | 12 | 28 | 45 | 20 | 0
2018 | 12 | 29 | 47 | 18 | 0
2018 | 12 | 30 | 39 | 26 | 0
2018 | 12 | 31 | 37 | 28 | 0
2019 | 1 | 1 | 53 | 12 | 0
2019 | 1 | 2 | 43 | 22 | 0
2019 | 1 | 3 | 44 | 21 | 0
2019 | 1 | 4 | 36 | 29 | 0
2019 | 1 | 5 | 46 | 19 | 0
2019 | 1 | 6 | 44 | 21 | 0
2019 | 1 | 7 | 37 | 28 | 0
2019 | 1 | 8 | 42 | 23 | 0
2019 | 1 | 9 | 45 | 20 | 0
2019 | 1 | 10 | 31 | 34 | 0
2019 | 1 | 11 | 29 | 36 | 0
2019 | 1 | 12 | 29 | 36 | 0
2019 | 1 | 13 | 29 | 36 | 0
2019 | 1 | 14 | 29 | 36 | 0
2019 | 1 | 15 | 22 | 43 | 0
2019 | 1 | 16 | 26 | 39 | 0
2019 | 1 | 17 | 35 | 30 | 0
2019 | 1 | 18 | 34 | 31 | 0
2019 | 1 | 19 | 35 | 30 | 0
2019 | 1 | 20 | 34 | 31 | 0
2019 | 1 | 21 | 17 | 48 | 0
2019 | 1 | 22 | 19 | 46 | 0
2019 | 1 | 23 | 36 | 29 | 0
2019 | 1 | 24 | 47 | 18 | 0
2019 | 1 | 25 | 34 | 31 | 0
2019 | 1 | 26 | 28 | 37 | 0
2019 | 1 | 27 | 32 | 33 | 0
2019 | 1 | 28 | 34 | 31 | 0
2019 | 1 | 29 | 31 | 34 | 0
2019 | 1 | 30 | 21 | 44 | 0
2019 | 1 | 31 | 11 | 54 | 0
2019 | 2 | 1 | 17 | 48 | 0
2019 | 2 | 2 | 21 | 44 | 0
2019 | 2 | 3 | 35 | 30 | 0
2019 | 2 | 4 | 41 | 24 | 0
2019 | 2 | 5 | 49 | 16 | 0
2019 | 2 | 6 | 49 | 16 | 0
2019 | 2 | 7 | 49 | 16 | 0
2019 | 2 | 8 | 50 | 15 | 0
2019 | 2 | 9 | 31 | 34 | 0
2019 | 2 | 10 | 26 | 39 | 0
2019 | 2 | 11 | 34 | 31 | 0
2019 | 2 | 12 | 34 | 31 | 0
2019 | 2 | 13 | 39 | 26 | 0
2019 | 2 | 14 | 38 | 27 | 0
2019 | 2 | 15 | 53 | 12 | 0
2019 | 2 | 16 | 44 | 21 | 0
2019 | 2 | 17 | 33 | 32 | 0
2019 | 2 | 18 | 39 | 26 | 0
2019 | 2 | 19 | 34 | 31 | 0
2019 | 2 | 20 | 32 | 33 | 0
2019 | 2 | 21 | 36 | 29 | 0
2019 | 2 | 22 | 44 | 21 | 0
2019 | 2 | 23 | 37 | 28 | 0
2019 | 2 | 24 | 41 | 24 | 0
2019 | 2 | 25 | 43 | 22 | 0
2019 | 2 | 26 | 40 | 25 | 0
2019 | 2 | 27 | 35 | 30 | 0
2019 | 2 | 28 | 38 | 27 | 0
2019 | 3 | 1 | 34 | 31 | 0
2019 | 3 | 2 | 37 | 28 | 0
2019 | 3 | 3 | 39 | 26 | 0
2019 | 3 | 4 | 35 | 30 | 0
2019 | 3 | 5 | 30 | 35 | 0
2019 | 3 | 6 | 26 | 39 | 0
2019 | 3 | 7 | 28 | 37 | 0
2019 | 3 | 8 | 32 | 33 | 0
2019 | 3 | 9 | 35 | 30 | 0
2019 | 3 | 10 | 43 | 22 | 0
2019 | 3 | 11 | 53 | 12 | 0
2019 | 3 | 12 | 45 | 20 | 0
2019 | 3 | 13 | 40 | 25 | 0
2019 | 3 | 14 | 55 | 10 | 0
2019 | 3 | 15 | 69 | 0 | 4
2019 | 3 | 16 | 51 | 14 | 0
2019 | 3 | 17 | 42 | 23 | 0
2019 | 3 | 18 | 41 | 24 | 0
2019 | 3 | 19 | 39 | 26 | 0
2019 | 3 | 20 | 40 | 25 | 0
2019 | 3 | 21 | 44 | 21 | 0
2019 | 3 | 22 | 44 | 21 | 0
2019 | 3 | 23 | 41 | 24 | 0
2019 | 3 | 24 | 45 | 20 | 0
2019 | 3 | 25 | 52 | 13 | 0
2019 | 3 | 26 | 42 | 23 | 0
2019 | 3 | 27 | 39 | 26 | 0
2019 | 3 | 28 | 46 | 19 | 0
2019 | 3 | 29 | 57 | 8 | 0
2019 | 3 | 30 | 58 | 7 | 0
2019 | 3 | 31 | 59 | 6 | 0
2019 | 4 | 1 | 38 | 27 | 0
2019 | 4 | 2 | 40 | 25 | 0
2019 | 4 | 3 | 48 | 17 | 0
2019 | 4 | 4 | 54 | 11 | 0
2019 | 4 | 5 | 49 | 16 | 0
2019 | 4 | 6 | 52 | 13 | 0
2019 | 4 | 7 | 59 | 6 | 0
2019 | 4 | 8 | 68 | 0 | 3
2019 | 4 | 9 | 67 | 0 | 2
2019 | 4 | 10 | 62 | 3 | 0
2019 | 4 | 11 | 54 | 11 | 0
2019 | 4 | 12 | 57 | 8 | 0
2019 | 4 | 13 | 67 | 0 | 2
2019 | 4 | 14 | 66 | 0 | 1
2019 | 4 | 15 | 60 | 5 | 0
2019 | 4 | 16 | 53 | 12 | 0
2019 | 4 | 17 | 62 | 3 | 0
2019 | 4 | 18 | 62 | 3 | 0
2019 | 4 | 19 | 71 | 0 | 6
2019 | 4 | 20 | 67 | 0 | 2
2019 | 4 | 21 | 58 | 7 | 0
2019 | 4 | 22 | 60 | 5 | 0
2019 | 4 | 23 | 64 | 1 | 0
2019 | 4 | 24 | 69 | 0 | 4
2019 | 4 | 25 | 64 | 1 | 0
2019 | 4 | 26 | 62 | 3 | 0
2019 | 4 | 27 | 59 | 6 | 0
2019 | 4 | 28 | 59 | 6 | 0
2019 | 4 | 29 | 50 | 15 | 0
2019 | 4 | 30 | 63 | 2 | 0
2019 | 5 | 1 | 64 | 1 | 0
2019 | 5 | 2 | 66 | 0 | 1
2019 | 5 | 3 | 69 | 0 | 4
2019 | 5 | 4 | 68 | 0 | 3
2019 | 5 | 5 | 65 | 0 | 0
2019 | 5 | 6 | 64 | 1 | 0
2019 | 5 | 7 | 67 | 0 | 2
2019 | 5 | 8 | 66 | 0 | 1
2019 | 5 | 9 | 65 | 0 | 0
2019 | 5 | 10 | 71 | 0 | 6
2019 | 5 | 11 | 65 | 0 | 0
2019 | 5 | 12 | 56 | 9 | 0
2019 | 5 | 13 | 51 | 14 | 0
2019 | 5 | 14 | 54 | 11 | 0
2019 | 5 | 15 | 58 | 7 | 0
2019 | 5 | 16 | 64 | 1 | 0
2019 | 5 | 17 | 65 | 0 | 0
2019 | 5 | 18 | 74 | 0 | 9
2019 | 5 | 19 | 75 | 0 | 10
2019 | 5 | 20 | 80 | 0 | 15
2019 | 5 | 21 | 67 | 0 | 2
2019 | 5 | 22 | 62 | 3 | 0
2019 | 5 | 23 | 69 | 0 | 4
2019 | 5 | 24 | 75 | 0 | 10
2019 | 5 | 25 | 72 | 0 | 7
2019 | 5 | 26 | 76 | 0 | 11
2019 | 5 | 27 | 77 | 0 | 12
2019 | 5 | 28 | 76 | 0 | 11
2019 | 5 | 29 | 80 | 0 | 15
2019 | 5 | 30 | 76 | 0 | 11
2019 | 5 | 31 | 75 | 0 | 10
2019 | 6 | 1 | 74 | 0 | 9
2019 | 6 | 2 | 71 | 0 | 6
2019 | 6 | 3 | 65 | 0 | 0
2019 | 6 | 4 | 62 | 3 | 0
2019 | 6 | 5 | 70 | 0 | 5
2019 | 6 | 6 | 78 | 0 | 13
2019 | 6 | 7 | 75 | 0 | 10
2019 | 6 | 8 | 74 | 0 | 9
2019 | 6 | 9 | 70 | 0 | 5
2019 | 6 | 10 | 65 | 0 | 0
2019 | 6 | 11 | 70 | 0 | 5
2019 | 6 | 12 | 67 | 0 | 2
2019 | 6 | 13 | 67 | 0 | 2
2019 | 6 | 14 | 67 | 0 | 2
2019 | 6 | 15 | 67 | 0 | 2
2019 | 6 | 16 | 75 | 0 | 10
2019 | 6 | 17 | 80 | 0 | 15
2019 | 6 | 18 | 76 | 0 | 11
2019 | 6 | 19 | 76 | 0 | 11
2019 | 6 | 20 | 80 | 0 | 15
2019 | 6 | 21 | 76 | 0 | 11
2019 | 6 | 22 | 73 | 0 | 8
2019 | 6 | 23 | 71 | 0 | 6
2019 | 6 | 24 | 75 | 0 | 10
2019 | 6 | 25 | 78 | 0 | 13
2019 | 6 | 26 | 79 | 0 | 14
2019 | 6 | 27 | 80 | 0 | 15
2019 | 6 | 28 | 78 | 0 | 13
2019 | 6 | 29 | 80 | 0 | 15
2019 | 6 | 30 | 80 | 0 | 15
2019 | 7 | 1 | 76 | 0 | 11
2019 | 7 | 2 | 77 | 0 | 12
2019 | 7 | 3 | 80 | 0 | 15
2019 | 7 | 4 | 80 | 0 | 15
2019 | 7 | 5 | 79 | 0 | 14
2019 | 7 | 6 | 82 | 0 | 17
2019 | 7 | 7 | 79 | 0 | 14
2019 | 7 | 8 | 76 | 0 | 11
2019 | 7 | 9 | 74 | 0 | 9
2019 | 7 | 10 | 78 | 0 | 13
2019 | 7 | 11 | 78 | 0 | 13
2019 | 7 | 12 | 77 | 0 | 12
2019 | 7 | 13 | 80 | 0 | 15
2019 | 7 | 14 | 81 | 0 | 16
2019 | 7 | 15 | 81 | 0 | 16
2019 | 7 | 16 | 82 | 0 | 17
2019 | 7 | 17 | 85 | 0 | 20
2019 | 7 | 18 | 81 | 0 | 16
2019 | 7 | 19 | 85 | 0 | 20
2019 | 7 | 20 | 87 | 0 | 22
2019 | 7 | 21 | 87 | 0 | 22
2019 | 7 | 22 | 79 | 0 | 14
2019 | 7 | 23 | 73 | 0 | 8
2019 | 7 | 24 | 74 | 0 | 9
2019 | 7 | 25 | 74 | 0 | 9
2019 | 7 | 26 | 75 | 0 | 10
2019 | 7 | 27 | 77 | 0 | 12
2019 | 7 | 28 | 81 | 0 | 16
2019 | 7 | 29 | 82 | 0 | 17
2019 | 7 | 30 | 83 | 0 | 18
2019 | 7 | 31 | 76 | 0 | 11
2019 | 8 | 1 | 77 | 0 | 12
2019 | 8 | 2 | 78 | 0 | 13
2019 | 8 | 3 | 78 | 0 | 13
2019 | 8 | 4 | 81 | 0 | 16
2019 | 8 | 5 | 76 | 0 | 11
2019 | 8 | 6 | 78 | 0 | 13
2019 | 8 | 7 | 77 | 0 | 12
2019 | 8 | 8 | 78 | 0 | 13
2019 | 8 | 9 | 81 | 0 | 16
2019 | 8 | 10 | 75 | 0 | 10
2019 | 8 | 11 | 74 | 0 | 9
2019 | 8 | 12 | 75 | 0 | 10
2019 | 8 | 13 | 80 | 0 | 15
2019 | 8 | 14 | 79 | 0 | 14
2019 | 8 | 15 | 76 | 0 | 11
2019 | 8 | 16 | 77 | 0 | 12
2019 | 8 | 17 | 80 | 0 | 15
2019 | 8 | 18 | 81 | 0 | 16
2019 | 8 | 19 | 82 | 0 | 17
2019 | 8 | 20 | 80 | 0 | 15
2019 | 8 | 21 | 77 | 0 | 12
2019 | 8 | 22 | 81 | 0 | 16
2019 | 8 | 23 | 72 | 0 | 7
2019 | 8 | 24 | 69 | 0 | 4
2019 | 8 | 25 | 70 | 0 | 5
2019 | 8 | 26 | 68 | 0 | 3
2019 | 8 | 27 | 69 | 0 | 4
2019 | 8 | 28 | 73 | 0 | 8
2019 | 8 | 29 | 71 | 0 | 6
2019 | 8 | 30 | 71 | 0 | 6
2019 | 8 | 31 | 76 | 0 | 11
2019 | 9 | 1 | 74 | 0 | 9
2019 | 9 | 2 | 76 | 0 | 11
2019 | 9 | 3 | 74 | 0 | 9
2019 | 9 | 4 | 79 | 0 | 14
2019 | 9 | 5 | 76 | 0 | 11
2019 | 9 | 6 | 71 | 0 | 6
2019 | 9 | 7 | 69 | 0 | 4
2019 | 9 | 8 | 70 | 0 | 5
2019 | 9 | 9 | 74 | 0 | 9
2019 | 9 | 10 | 72 | 0 | 7
2019 | 9 | 11 | 76 | 0 | 11
2019 | 9 | 12 | 80 | 0 | 15
2019 | 9 | 13 | 71 | 0 | 6
2019 | 9 | 14 | 71 | 0 | 6
2019 | 9 | 15 | 76 | 0 | 11
2019 | 9 | 16 | 73 | 0 | 8
2019 | 9 | 17 | 75 | 0 | 10
2019 | 9 | 18 | 67 | 0 | 2
2019 | 9 | 19 | 63 | 2 | 0
2019 | 9 | 20 | 62 | 3 | 0
2019 | 9 | 21 | 69 | 0 | 4
2019 | 9 | 22 | 77 | 0 | 12
2019 | 9 | 23 | 80 | 0 | 15
2019 | 9 | 24 | 74 | 0 | 9
2019 | 9 | 25 | 66 | 0 | 1
2019 | 9 | 26 | 70 | 0 | 5
2019 | 9 | 27 | 67 | 0 | 2
2019 | 9 | 28 | 73 | 0 | 8
2019 | 9 | 29 | 77 | 0 | 12
2019 | 9 | 30 | 71 | 0 | 6
2019 | 10 | 1 | 74 | 0 | 9
2019 | 10 | 2 | 81 | 0 | 16
2019 | 10 | 3 | 78 | 0 | 13
2019 | 10 | 4 | 73 | 0 | 8
2019 | 10 | 5 | 56 | 9 | 0
2019 | 10 | 6 | 64 | 1 | 0
2019 | 10 | 7 | 72 | 0 | 7
2019 | 10 | 8 | 61 | 4 | 0
2019 | 10 | 9 | 62 | 3 | 0
2019 | 10 | 10 | 61 | 4 | 0
2019 | 10 | 11 | 63 | 2 | 0
2019 | 10 | 12 | 58 | 7 | 0
2019 | 10 | 13 | 58 | 7 | 0
2019 | 10 | 14 | 58 | 7 | 0
2019 | 10 | 15 | 57 | 8 | 0
2019 | 10 | 16 | 57 | 8 | 0
2019 | 10 | 17 | 53 | 12 | 0
2019 | 10 | 18 | 53 | 12 | 0
2019 | 10 | 19 | 49 | 16 | 0
2019 | 10 | 20 | 54 | 11 | 0
2019 | 10 | 21 | 58 | 7 | 0
2019 | 10 | 22 | 58 | 7 | 0
2019 | 10 | 23 | 55 | 10 | 0
2019 | 10 | 24 | 52 | 13 | 0
2019 | 10 | 25 | 53 | 12 | 0
2019 | 10 | 26 | 59 | 6 | 0
2019 | 10 | 27 | 67 | 0 | 2
2019 | 10 | 28 | 62 | 3 | 0
2019 | 10 | 29 | 58 | 7 | 0
2019 | 10 | 30 | 60 | 5 | 0
2019 | 10 | 31 | 67 | 0 | 2
2019 | 11 | 1 | 51 | 14 | 0
2019 | 11 | 2 | 41 | 24 | 0
2019 | 11 | 3 | 43 | 22 | 0
2019 | 11 | 4 | 43 | 22 | 0
2019 | 11 | 5 | 49 | 16 | 0
2019 | 11 | 6 | 51 | 14 | 0
2019 | 11 | 7 | 50 | 15 | 0
2019 | 11 | 8 | 41 | 24 | 0
2019 | 11 | 9 | 33 | 32 | 0
2019 | 11 | 10 | 41 | 24 | 0
2019 | 11 | 11 | 47 | 18 | 0
2019 | 11 | 12 | 49 | 16 | 0
2019 | 11 | 13 | 29 | 36 | 0
2019 | 11 | 14 | 30 | 35 | 0
2019 | 11 | 15 | 37 | 28 | 0
2019 | 11 | 16 | 40 | 25 | 0
2019 | 11 | 17 | 38 | 27 | 0
2019 | 11 | 18 | 40 | 25 | 0
2019 | 11 | 19 | 44 | 21 | 0
2019 | 11 | 20 | 48 | 17 | 0
2019 | 11 | 21 | 44 | 21 | 0
2019 | 11 | 22 | 49 | 16 | 0
2019 | 11 | 23 | 37 | 28 | 0
2019 | 11 | 24 | 42 | 23 | 0
2019 | 11 | 25 | 42 | 23 | 0
2019 | 11 | 26 | 44 | 21 | 0
2019 | 11 | 27 | 49 | 16 | 0
2019 | 11 | 28 | 47 | 18 | 0
2019 | 11 | 29 | 43 | 22 | 0
2019 | 11 | 30 | 41 | 24 | 0
2019 | 12 | 1 | 40 | 25 | 0
2019 | 12 | 2 | 40 | 25 | 0
2019 | 12 | 3 | 41 | 24 | 0
2019 | 12 | 4 | 39 | 26 | 0
2019 | 12 | 5 | 41 | 24 | 0
2019 | 12 | 6 | 39 | 26 | 0
2019 | 12 | 7 | 40 | 25 | 0
2019 | 12 | 8 | 31 | 34 | 0
2019 | 12 | 9 | 42 | 23 | 0
2019 | 12 | 10 | 53 | 12 | 0
2019 | 12 | 11 | 37 | 28 | 0
2019 | 12 | 12 | 32 | 33 | 0
2019 | 12 | 13 | 33 | 32 | 0
2019 | 12 | 14 | 41 | 24 | 0
2019 | 12 | 15 | 44 | 21 | 0
2019 | 12 | 16 | 35 | 30 | 0
2019 | 12 | 17 | 36 | 29 | 0
2019 | 12 | 18 | 35 | 30 | 0
2019 | 12 | 19 | 27 | 38 | 0
2019 | 12 | 20 | 27 | 38 | 0
2019 | 12 | 21 | 29 | 36 | 0
2019 | 12 | 22 | 30 | 35 | 0
2019 | 12 | 23 | 34 | 31 | 0
2019 | 12 | 24 | 38 | 27 | 0
2019 | 12 | 25 | 35 | 30 | 0
2019 | 12 | 26 | 38 | 27 | 0
2019 | 12 | 27 | 43 | 22 | 0
2019 | 12 | 28 | 47 | 18 | 0
2019 | 12 | 29 | 47 | 18 | 0
2019 | 12 | 30 | 52 | 13 | 0
2019 | 12 | 31 | 46 | 19 | 0
2020 | 1 | 1 | 38 | 27 | 0
2020 | 1 | 2 | 35 | 30 | 0
2020 | 1 | 3 | 49 | 16 | 0
2020 | 1 | 4 | 52 | 13 | 0
2020 | 1 | 5 | 41 | 24 | 0
2020 | 1 | 6 | 38 | 27 | 0
2020 | 1 | 7 | 33 | 32 | 0
2020 | 1 | 8 | 33 | 32 | 0
2020 | 1 | 9 | 31 | 34 | 0
2020 | 1 | 10 | 41 | 24 | 0
2020 | 1 | 11 | 59 | 6 | 0
2020 | 1 | 12 | 65 | 0 | 0
2020 | 1 | 13 | 46 | 19 | 0
2020 | 1 | 14 | 43 | 22 | 0
2020 | 1 | 15 | 47 | 18 | 0
2020 | 1 | 16 | 49 | 16 | 0
2020 | 1 | 17 | 34 | 31 | 0
2020 | 1 | 18 | 28 | 37 | 0
2020 | 1 | 19 | 38 | 27 | 0
2020 | 1 | 20 | 27 | 38 | 0
2020 | 1 | 21 | 27 | 38 | 0
2020 | 1 | 22 | 28 | 37 | 0
2020 | 1 | 23 | 29 | 36 | 0
2020 | 1 | 24 | 40 | 25 | 0
2020 | 1 | 25 | 47 | 18 | 0
2020 | 1 | 26 | 39 | 26 | 0
2020 | 1 | 27 | 39 | 26 | 0
2020 | 1 | 28 | 41 | 24 | 0
2020 | 1 | 29 | 40 | 25 | 0
2020 | 1 | 30 | 32 | 33 | 0
2020 | 1 | 31 | 37 | 28 | 0
2020 | 2 | 1 | 36 | 29 | 0
2020 | 2 | 2 | 42 | 23 | 0
2020 | 2 | 3 | 56 | 9 | 0
2020 | 2 | 4 | 59 | 6 | 0
2020 | 2 | 5 | 48 | 17 | 0
2020 | 2 | 6 | 39 | 26 | 0
2020 | 2 | 7 | 47 | 18 | 0
2020 | 2 | 8 | 36 | 29 | 0
2020 | 2 | 9 | 36 | 29 | 0
2020 | 2 | 10 | 44 | 21 | 0
2020 | 2 | 11 | 49 | 16 | 0
2020 | 2 | 12 | 45 | 20 | 0
2020 | 2 | 13 | 45 | 20 | 0
2020 | 2 | 14 | 38 | 27 | 0
2020 | 2 | 15 | 26 | 39 | 0
2020 | 2 | 16 | 36 | 29 | 0
2020 | 2 | 17 | 43 | 22 | 0
2020 | 2 | 18 | 47 | 18 | 0
2020 | 2 | 19 | 48 | 17 | 0
2020 | 2 | 20 | 36 | 29 | 0
2020 | 2 | 21 | 30 | 35 | 0
2020 | 2 | 22 | 33 | 32 | 0
2020 | 2 | 23 | 38 | 27 | 0
2020 | 2 | 24 | 42 | 23 | 0
2020 | 2 | 25 | 49 | 16 | 0
2020 | 2 | 26 | 50 | 15 | 0
2020 | 2 | 27 | 41 | 24 | 0
2020 | 2 | 28 | 35 | 30 | 0
2020 | 2 | 29 | 33 | 32 | 0
2020 | 3 | 1 | 35 | 30 | 0
2020 | 3 | 2 | 47 | 18 | 0
2020 | 3 | 3 | 52 | 13 | 0
2020 | 3 | 4 | 54 | 11 | 0
2020 | 3 | 5 | 49 | 16 | 0
2020 | 3 | 6 | 41 | 24 | 0
2020 | 3 | 7 | 43 | 22 | 0
2020 | 3 | 8 | 44 | 21 | 0
2020 | 3 | 9 | 56 | 9 | 0
2020 | 3 | 10 | 61 | 4 | 0
2020 | 3 | 11 | 52 | 13 | 0
2020 | 3 | 12 | 51 | 14 | 0
2020 | 3 | 13 | 58 | 7 | 0
2020 | 3 | 14 | 52 | 13 | 0
2020 | 3 | 15 | 43 | 22 | 0
2020 | 3 | 16 | 42 | 23 | 0
2020 | 3 | 17 | 50 | 15 | 0
2020 | 3 | 18 | 50 | 15 | 0
2020 | 3 | 19 | 55 | 10 | 0
2020 | 3 | 20 | 66 | 0 | 1
2020 | 3 | 21 | 56 | 9 | 0
2020 | 3 | 22 | 45 | 20 | 0
2020 | 3 | 23 | 42 | 23 | 0
2020 | 3 | 24 | 45 | 20 | 0
2020 | 3 | 25 | 46 | 19 | 0
2020 | 3 | 26 | 48 | 17 | 0
2020 | 3 | 27 | 57 | 8 | 0
2020 | 3 | 28 | 56 | 9 | 0
2020 | 3 | 29 | 54 | 11 | 0
2020 | 3 | 30 | 59 | 6 | 0
2020 | 3 | 31 | 52 | 13 | 0
2020 | 4 | 1 | 45 | 20 | 0
2020 | 4 | 2 | 50 | 15 | 0
2020 | 4 | 3 | 56 | 9 | 0
2020 | 4 | 4 | 54 | 11 | 0
2020 | 4 | 5 | 53 | 12 | 0
2020 | 4 | 6 | 60 | 5 | 0
2020 | 4 | 7 | 58 | 7 | 0
2020 | 4 | 8 | 64 | 1 | 0
2020 | 4 | 9 | 58 | 7 | 0
2020 | 4 | 10 | 46 | 19 | 0
2020 | 4 | 11 | 47 | 18 | 0
2020 | 4 | 12 | 53 | 12 | 0
2020 | 4 | 13 | 65 | 0 | 0
2020 | 4 | 14 | 52 | 13 | 0
2020 | 4 | 15 | 44 | 21 | 0
2020 | 4 | 16 | 45 | 20 | 0
2020 | 4 | 17 | 44 | 21 | 0
2020 | 4 | 18 | 50 | 15 | 0
2020 | 4 | 19 | 47 | 18 | 0
2020 | 4 | 20 | 55 | 10 | 0
2020 | 4 | 21 | 55 | 10 | 0
2020 | 4 | 22 | 48 | 17 | 0
2020 | 4 | 23 | 52 | 13 | 0
2020 | 4 | 24 | 54 | 11 | 0
2020 | 4 | 25 | 53 | 12 | 0
2020 | 4 | 26 | 52 | 13 | 0
2020 | 4 | 27 | 50 | 15 | 0
2020 | 4 | 28 | 47 | 18 | 0
2020 | 4 | 29 | 55 | 10 | 0
2020 | 4 | 30 | 63 | 2 | 0
2020 | 5 | 1 | 57 | 8 | 0
2020 | 5 | 2 | 59 | 6 | 0
2020 | 5 | 3 | 65 | 0 | 0
2020 | 5 | 4 | 67 | 0 | 2
2020 | 5 | 5 | 54 | 11 | 0
2020 | 5 | 6 | 51 | 14 | 0
2020 | 5 | 7 | 52 | 13 | 0
2020 | 5 | 8 | 55 | 10 | 0
2020 | 5 | 9 | 42 | 23 | 0
2020 | 5 | 10 | 47 | 18 | 0
2020 | 5 | 11 | 54 | 11 | 0
2020 | 5 | 12 | 50 | 15 | 0
2020 | 5 | 13 | 53 | 12 | 0
2020 | 5 | 14 | 58 | 7 | 0
2020 | 5 | 15 | 72 | 0 | 7
2020 | 5 | 16 | 74 | 0 | 9
2020 | 5 | 17 | 65 | 0 | 0
2020 | 5 | 18 | 61 | 4 | 0
2020 | 5 | 19 | 62 | 3 | 0
2020 | 5 | 20 | 57 | 8 | 0
2020 | 5 | 21 | 57 | 8 | 0
2020 | 5 | 22 | 65 | 0 | 0
2020 | 5 | 23 | 71 | 0 | 6
2020 | 5 | 24 | 65 | 0 | 0
2020 | 5 | 25 | 66 | 0 | 1
2020 | 5 | 26 | 69 | 0 | 4
2020 | 5 | 27 | 71 | 0 | 6
2020 | 5 | 28 | 75 | 0 | 10
2020 | 5 | 29 | 78 | 0 | 13
2020 | 5 | 30 | 74 | 0 | 9
2020 | 5 | 31 | 68 | 0 | 3
2020 | 6 | 1 | 63 | 2 | 0
2020 | 6 | 2 | 63 | 2 | 0
2020 | 6 | 3 | 78 | 0 | 13
2020 | 6 | 4 | 80 | 0 | 15
2020 | 6 | 5 | 74 | 0 | 9
2020 | 6 | 6 | 77 | 0 | 12
2020 | 6 | 7 | 74 | 0 | 9
2020 | 6 | 8 | 70 | 0 | 5
2020 | 6 | 9 | 74 | 0 | 9
2020 | 6 | 10 | 82 | 0 | 17
2020 | 6 | 11 | 78 | 0 | 13
2020 | 6 | 12 | 76 | 0 | 11
2020 | 6 | 13 | 71 | 0 | 6
2020 | 6 | 14 | 68 | 0 | 3
2020 | 6 | 15 | 67 | 0 | 2
2020 | 6 | 16 | 68 | 0 | 3
2020 | 6 | 17 | 67 | 0 | 2
2020 | 6 | 18 | 71 | 0 | 6
2020 | 6 | 19 | 71 | 0 | 6
2020 | 6 | 20 | 71 | 0 | 6
2020 | 6 | 21 | 74 | 0 | 9
2020 | 6 | 22 | 77 | 0 | 12
2020 | 6 | 23 | 75 | 0 | 10
2020 | 6 | 24 | 77 | 0 | 12
2020 | 6 | 25 | 75 | 0 | 10
2020 | 6 | 26 | 73 | 0 | 8
2020 | 6 | 27 | 78 | 0 | 13
2020 | 6 | 28 | 79 | 0 | 14
2020 | 6 | 29 | 80 | 0 | 15
2020 | 6 | 30 | 79 | 0 | 14
2020 | 7 | 1 | 78 | 0 | 13
2020 | 7 | 2 | 78 | 0 | 13
2020 | 7 | 3 | 81 | 0 | 16
2020 | 7 | 4 | 83 | 0 | 18
2020 | 7 | 5 | 80 | 0 | 15
2020 | 7 | 6 | 80 | 0 | 15
2020 | 7 | 7 | 77 | 0 | 12
2020 | 7 | 8 | 81 | 0 | 16
2020 | 7 | 9 | 80 | 0 | 15
2020 | 7 | 10 | 81 | 0 | 16
2020 | 7 | 11 | 80 | 0 | 15
2020 | 7 | 12 | 78 | 0 | 13
2020 | 7 | 13 | 77 | 0 | 12
2020 | 7 | 14 | 79 | 0 | 14
2020 | 7 | 15 | 77 | 0 | 12
2020 | 7 | 16 | 80 | 0 | 15
2020 | 7 | 17 | 83 | 0 | 18
2020 | 7 | 18 | 86 | 0 | 21
2020 | 7 | 19 | 85 | 0 | 20
2020 | 7 | 20 | 86 | 0 | 21
2020 | 7 | 21 | 85 | 0 | 20
2020 | 7 | 22 | 78 | 0 | 13
2020 | 7 | 23 | 79 | 0 | 14
2020 | 7 | 24 | 77 | 0 | 12
2020 | 7 | 25 | 79 | 0 | 14
2020 | 7 | 26 | 84 | 0 | 19
2020 | 7 | 27 | 84 | 0 | 19
2020 | 7 | 28 | 83 | 0 | 18
2020 | 7 | 29 | 81 | 0 | 16
2020 | 7 | 30 | 82 | 0 | 17
2020 | 7 | 31 | 75 | 0 | 10
2020 | 8 | 1 | 78 | 0 | 13
2020 | 8 | 2 | 83 | 0 | 18
2020 | 8 | 3 | 80 | 0 | 15
2020 | 8 | 4 | 75 | 0 | 10
2020 | 8 | 5 | 77 | 0 | 12
2020 | 8 | 6 | 77 | 0 | 12
2020 | 8 | 7 | 77 | 0 | 12
2020 | 8 | 8 | 76 | 0 | 11
2020 | 8 | 9 | 78 | 0 | 13
2020 | 8 | 10 | 82 | 0 | 17
2020 | 8 | 11 | 81 | 0 | 16
2020 | 8 | 12 | 81 | 0 | 16
2020 | 8 | 13 | 76 | 0 | 11
2020 | 8 | 14 | 78 | 0 | 13
2020 | 8 | 15 | 75 | 0 | 10
2020 | 8 | 16 | 70 | 0 | 5
2020 | 8 | 17 | 71 | 0 | 6
2020 | 8 | 18 | 75 | 0 | 10
2020 | 8 | 19 | 73 | 0 | 8
2020 | 8 | 20 | 72 | 0 | 7
2020 | 8 | 21 | 74 | 0 | 9
2020 | 8 | 22 | 76 | 0 | 11
2020 | 8 | 23 | 78 | 0 | 13
2020 | 8 | 24 | 79 | 0 | 14
2020 | 8 | 25 | 80 | 0 | 15
2020 | 8 | 26 | 76 | 0 | 11
2020 | 8 | 27 | 80 | 0 | 15
2020 | 8 | 28 | 81 | 0 | 16
2020 | 8 | 29 | 76 | 0 | 11
2020 | 8 | 30 | 72 | 0 | 7
2020 | 8 | 31 | 69.5 | 0 | 4.5
2020 | 9 | 1 | 72.5 | 0 | 7.5
2020 | 9 | 2 | 79.5 | 0 | 14.5
2020 | 9 | 3 | 80 | 0 | 15
2020 | 9 | 4 | 78 | 0 | 13
2020 | 9 | 5 | 71 | 0 | 6
2020 | 9 | 6 | 69 | 0 | 4
2020 | 9 | 7 | 71 | 0 | 6
2020 | 9 | 8 | 71 | 0 | 6
2020 | 9 | 9 | 73 | 0 | 8
2020 | 9 | 10 | 77 | 0 | 12
2020 | 9 | 11 | 76 | 0 | 11
2020 | 9 | 12 | 71 | 0 | 6
2020 | 9 | 13 | 69 | 0 | 4
2020 | 9 | 14 | 73 | 0 | 8
2020 | 9 | 15 | 62 | 3 | 0
2020 | 9 | 16 | 58 | 7 | 0
2020 | 9 | 17 | 63 | 2 | 0
2020 | 9 | 18 | 68 | 0 | 3
2020 | 9 | 19 | 58 | 7 | 0
2020 | 9 | 20 | 53 | 12 | 0
2020 | 9 | 21 | 55 | 10 | 0
2020 | 9 | 22 | 54 | 11 | 0
2020 | 9 | 23 | 61 | 4 | 0
2020 | 9 | 24 | 64 | 1 | 0
2020 | 9 | 25 | 63 | 2 | 0
2020 | 9 | 26 | 65 | 0 | 0
2020 | 9 | 27 | 70 | 0 | 5
2020 | 9 | 28 | 70 | 0 | 5
2020 | 9 | 29 | 70 | 0 | 5
2020 | 9 | 30 | 60 | 5 | 0
2020 | 10 | 1 | 62 | 3 | 0
2020 | 10 | 2 | 60 | 5 | 0
2020 | 10 | 3 | 54 | 11 | 0
2020 | 10 | 4 | 53 | 12 | 0
2020 | 10 | 5 | 58 | 7 | 0
2020 | 10 | 6 | 55 | 10 | 0
2020 | 10 | 7 | 64 | 1 | 0
2020 | 10 | 8 | 65 | 0 | 0
2020 | 10 | 9 | 55 | 10 | 0
2020 | 10 | 10 | 62 | 3 | 0
2020 | 10 | 11 | 67 | 0 | 2
2020 | 10 | 12 | 62 | 3 | 0
2020 | 10 | 13 | 60 | 5 | 0
2020 | 10 | 14 | 58 | 7 | 0
2020 | 10 | 15 | 63 | 2 | 0
2020 | 10 | 16 | 61 | 4 | 0
2020 | 10 | 17 | 51 | 14 | 0
2020 | 10 | 18 | 48 | 17 | 0
2020 | 10 | 19 | 59 | 6 | 0
2020 | 10 | 20 | 63 | 2 | 0
2020 | 10 | 21 | 67 | 0 | 2
2020 | 10 | 22 | 67 | 0 | 2
2020 | 10 | 23 | 68 | 0 | 3
2020 | 10 | 24 | 65 | 0 | 0
2020 | 10 | 25 | 50 | 15 | 0
2020 | 10 | 26 | 51 | 14 | 0
2020 | 10 | 27 | 58 | 7 | 0
2020 | 10 | 28 | 63 | 2 | 0
2020 | 10 | 29 | 59 | 6 | 0
2020 | 10 | 30 | 51 | 14 | 0
2020 | 10 | 31 | 44 | 21 | 0
2020 | 11 | 1 | 49 | 16 | 0
2020 | 11 | 2 | 43 | 22 | 0
2020 | 11 | 3 | 48 | 17 | 0
2020 | 11 | 4 | 48 | 17 | 0
2020 | 11 | 5 | 55 | 10 | 0
2020 | 11 | 6 | 55 | 10 | 0
2020 | 11 | 7 | 55 | 10 | 0
2020 | 11 | 8 | 56 | 9 | 0
2020 | 11 | 9 | 59 | 6 | 0
2020 | 11 | 10 | 63 | 2 | 0
2020 | 11 | 11 | 67 | 0 | 2
2020 | 11 | 12 | 61 | 4 | 0
2020 | 11 | 13 | 52 | 13 | 0
2020 | 11 | 14 | 49 | 16 | 0
2020 | 11 | 15 | 53 | 12 | 0
2020 | 11 | 16 | 54 | 11 | 0
2020 | 11 | 17 | 44 | 21 | 0
2020 | 11 | 18 | 39 | 26 | 0
2020 | 11 | 19 | 36 | 29 | 0
2020 | 11 | 20 | 50 | 15 | 0
2020 | 11 | 21 | 53 | 12 | 0
2020 | 11 | 22 | 56 | 9 | 0
2020 | 11 | 23 | 52 | 13 | 0
2020 | 11 | 24 | 43 | 22 | 0
2020 | 11 | 25 | 48 | 17 | 0
2020 | 11 | 26 | 57 | 8 | 0
2020 | 11 | 27 | 54 | 11 | 0
2020 | 11 | 28 | 50 | 15 | 0
2020 | 11 | 29 | 42 | 23 | 0
2020 | 11 | 30 | 54 | 11 | 0
2020 | 12 | 1 | 45 | 20 | 0
2020 | 12 | 2 | 41 | 24 | 0
2020 | 12 | 3 | 38 | 27 | 0
2020 | 12 | 4 | 46 | 19 | 0
2020 | 12 | 5 | 45 | 20 | 0
2020 | 12 | 6 | 41 | 24 | 0
2020 | 12 | 7 | 35 | 30 | 0
2020 | 12 | 8 | 36 | 29 | 0
2020 | 12 | 9 | 34 | 31 | 0
2020 | 12 | 10 | 36 | 29 | 0
2020 | 12 | 11 | 44 | 21 | 0
2020 | 12 | 12 | 49 | 16 | 0
2020 | 12 | 13 | 56 | 9 | 0
2020 | 12 | 14 | 41 | 24 | 0
2020 | 12 | 15 | 35 | 30 | 0
2020 | 12 | 16 | 31 | 34 | 0
2020 | 12 | 17 | 31 | 34 | 0
2020 | 12 | 18 | 34 | 31 | 0
2020 | 12 | 19 | 30 | 35 | 0
2020 | 12 | 20 | 37 | 28 | 0
2020 | 12 | 21 | 38 | 27 | 0
2020 | 12 | 22 | 42 | 23 | 0
2020 | 12 | 23 | 38 | 27 | 0
2020 | 12 | 24 | 47 | 18 | 0
2020 | 12 | 25 | 40 | 25 | 0
2020 | 12 | 26 | 26 | 39 | 0
2020 | 12 | 27 | 29 | 36 | 0
2020 | 12 | 28 | 41 | 24 | 0
2020 | 12 | 29 | 40 | 25 | 0
2020 | 12 | 30 | 33 | 32 | 0
2020 | 12 | 31 | 46 | 19 | 0
2021 | 1 | 1 | 37 | 28 | 0
2021 | 1 | 2 | 41 | 24 | 0
2021 | 1 | 3 | 40 | 25 | 0
2021 | 1 | 4 | 37 | 28 | 0
2021 | 1 | 5 | 38 | 27 | 0
2021 | 1 | 6 | 39 | 26 | 0
2021 | 1 | 7 | 38 | 27 | 0
2021 | 1 | 8 | 34 | 31 | 0
2021 | 1 | 9 | 36 | 29 | 0
2021 | 1 | 10 | 39 | 26 | 0
2021 | 1 | 11 | 31 | 34 | 0
2021 | 1 | 12 | 32 | 33 | 0
2021 | 1 | 13 | 34 | 31 | 0
2021 | 1 | 14 | 37 | 28 | 0
2021 | 1 | 15 | 40 | 25 | 0
2021 | 1 | 16 | 40 | 25 | 0
2021 | 1 | 17 | 38 | 27 | 0
2021 | 1 | 18 | 37 | 28 | 0
2021 | 1 | 19 | 39 | 26 | 0
2021 | 1 | 20 | 36 | 29 | 0
2021 | 1 | 21 | 34 | 31 | 0
2021 | 1 | 22 | 38 | 27 | 0
2021 | 1 | 23 | 33 | 32 | 0
2021 | 1 | 24 | 28 | 37 | 0
2021 | 1 | 25 | 35 | 30 | 0
2021 | 1 | 26 | 33 | 32 | 0
2021 | 1 | 27 | 38 | 27 | 0
2021 | 1 | 28 | 33 | 32 | 0
2021 | 1 | 29 | 27 | 38 | 0
2021 | 1 | 30 | 28 | 37 | 0
2021 | 1 | 31 | 30 | 35 | 0
2021 | 2 | 1 | 29 | 36 | 0
2021 | 2 | 2 | 33 | 32 | 0
2021 | 2 | 3 | 35 | 30 | 0
2021 | 2 | 4 | 36 | 29 | 0
2021 | 2 | 5 | 44 | 21 | 0
2021 | 2 | 6 | 38 | 27 | 0
2021 | 2 | 7 | 38 | 27 | 0
2021 | 2 | 8 | 30 | 35 | 0
2021 | 2 | 9 | 35 | 30 | 0
2021 | 2 | 10 | 36 | 29 | 0
2021 | 2 | 11 | 33 | 32 | 0
2021 | 2 | 12 | 30 | 35 | 0
2021 | 2 | 13 | 29 | 36 | 0
2021 | 2 | 14 | 30 | 35 | 0
2021 | 2 | 15 | 35 | 30 | 0
2021 | 2 | 16 | 37 | 28 | 0
2021 | 2 | 17 | 28 | 37 | 0
2021 | 2 | 18 | 28 | 37 | 0
2021 | 2 | 19 | 31 | 34 | 0
2021 | 2 | 20 | 29 | 36 | 0
2021 | 2 | 21 | 28 | 37 | 0
2021 | 2 | 22 | 33 | 32 | 0
2021 | 2 | 23 | 39 | 26 | 0
2021 | 2 | 24 | 44 | 21 | 0
2021 | 2 | 25 | 51 | 14 | 0
2021 | 2 | 26 | 41 | 24 | 0
2021 | 2 | 27 | 41 | 24 | 0
2021 | 2 | 28 | 45 | 20 | 0
2021 | 3 | 1 | 46 | 19 | 0
2021 | 3 | 2 | 38 | 27 | 0
2021 | 3 | 3 | 40 | 25 | 0
2021 | 3 | 4 | 45 | 20 | 0
2021 | 3 | 5 | 34 | 31 | 0
2021 | 3 | 6 | 37 | 28 | 0
2021 | 3 | 7 | 34 | 31 | 0
2021 | 3 | 8 | 35 | 30 | 0
2021 | 3 | 9 | 50 | 15 | 0
2021 | 3 | 10 | 53 | 12 | 0
2021 | 3 | 11 | 63 | 2 | 0
2021 | 3 | 12 | 63 | 2 | 0
2021 | 3 | 13 | 53 | 12 | 0
2021 | 3 | 14 | 51 | 14 | 0
2021 | 3 | 15 | 40 | 25 | 0
2021 | 3 | 16 | 41 | 24 | 0
2021 | 3 | 17 | 44 | 21 | 0
2021 | 3 | 18 | 49 | 16 | 0
2021 | 3 | 19 | 44 | 21 | 0
2021 | 3 | 20 | 42 | 23 | 0
2021 | 3 | 21 | 44 | 21 | 0
2021 | 3 | 22 | 46 | 19 | 0
2021 | 3 | 23 | 51 | 14 | 0
2021 | 3 | 24 | 56 | 9 | 0
2021 | 3 | 25 | 58 | 7 | 0
2021 | 3 | 26 | 70 | 0 | 5
2021 | 3 | 27 | 59 | 6 | 0
2021 | 3 | 28 | 60 | 5 | 0
2021 | 3 | 29 | 50 | 15 | 0
2021 | 3 | 30 | 50 | 15 | 0
2021 | 3 | 31 | 60 | 5 | 0
2021 | 4 | 1 | 48 | 17 | 0
2021 | 4 | 2 | 36 | 29 | 0
2021 | 4 | 3 | 40 | 25 | 0
2021 | 4 | 4 | 53 | 12 | 0
2021 | 4 | 5 | 58 | 7 | 0
2021 | 4 | 6 | 62 | 3 | 0
2021 | 4 | 7 | 64 | 1 | 0
2021 | 4 | 8 | 65 | 0 | 0
2021 | 4 | 9 | 57 | 8 | 0
2021 | 4 | 10 | 59 | 6 | 0
2021 | 4 | 11 | 68 | 0 | 3
2021 | 4 | 12 | 61 | 4 | 0
2021 | 4 | 13 | 56 | 9 | 0
2021 | 4 | 14 | 55 | 10 | 0
2021 | 4 | 15 | 57 | 8 | 0
2021 | 4 | 16 | 49 | 16 | 0
2021 | 4 | 17 | 51 | 14 | 0
2021 | 4 | 18 | 54 | 11 | 0
2021 | 4 | 19 | 55 | 10 | 0
2021 | 4 | 20 | 60 | 5 | 0
2021 | 4 | 21 | 58 | 7 | 0
2021 | 4 | 22 | 42 | 23 | 0
2021 | 4 | 23 | 48 | 17 | 0
2021 | 4 | 24 | 51 | 14 | 0
2021 | 4 | 25 | 54 | 11 | 0
2021 | 4 | 26 | 55 | 10 | 0
2021 | 4 | 27 | 61 | 4 | 0
2021 | 4 | 28 | 76 | 0 | 11
2021 | 4 | 29 | 74 | 0 | 9
2021 | 4 | 30 | 67 | 0 | 2
2021 | 5 | 1 | 55 | 10 | 0
2021 | 5 | 2 | 66 | 0 | 1
2021 | 5 | 3 | 70 | 0 | 5
2021 | 5 | 4 | 72 | 0 | 7
2021 | 5 | 5 | 67 | 0 | 2
2021 | 5 | 6 | 56 | 9 | 0
2021 | 5 | 7 | 51 | 14 | 0
2021 | 5 | 8 | 50 | 15 | 0
2021 | 5 | 9 | 53 | 12 | 0
2021 | 5 | 10 | 61 | 4 | 0
2021 | 5 | 11 | 57 | 8 | 0
2021 | 5 | 12 | 56 | 9 | 0
2021 | 5 | 13 | 57 | 8 | 0
2021 | 5 | 14 | 57 | 8 | 0
2021 | 5 | 15 | 60 | 5 | 0
2021 | 5 | 16 | 60 | 5 | 0
2021 | 5 | 17 | 61 | 4 | 0
2021 | 5 | 18 | 64 | 1 | 0
2021 | 5 | 19 | 69 | 0 | 4
2021 | 5 | 20 | 71 | 0 | 6
2021 | 5 | 21 | 69 | 0 | 4
2021 | 5 | 22 | 73 | 0 | 8
2021 | 5 | 23 | 80 | 0 | 15
2021 | 5 | 24 | 70 | 0 | 5
2021 | 5 | 25 | 65 | 0 | 0
2021 | 5 | 26 | 77 | 0 | 12
2021 | 5 | 27 | 75 | 0 | 10
2021 | 5 | 28 | 71 | 0 | 6
2021 | 5 | 29 | 56 | 9 | 0
2021 | 5 | 30 | 52 | 13 | 0
2021 | 5 | 31 | 59 | 6 | 0
2021 | 6 | 1 | 65 | 0 | 0
2021 | 6 | 2 | 71 | 0 | 6
2021 | 6 | 3 | 73 | 0 | 8
2021 | 6 | 4 | 74 | 0 | 9
2021 | 6 | 5 | 77 | 0 | 12
2021 | 6 | 6 | 80 | 0 | 15
2021 | 6 | 7 | 83 | 0 | 18
2021 | 6 | 8 | 82 | 0 | 17
2021 | 6 | 9 | 79 | 0 | 14
2021 | 6 | 10 | 78 | 0 | 13
2021 | 6 | 11 | 69 | 0 | 4
2021 | 6 | 12 | 68 | 0 | 3
2021 | 6 | 13 | 72 | 0 | 7
2021 | 6 | 14 | 76 | 0 | 11
2021 | 6 | 15 | 72 | 0 | 7
2021 | 6 | 16 | 70 | 0 | 5
2021 | 6 | 17 | 68 | 0 | 3
2021 | 6 | 18 | 69 | 0 | 4
2021 | 6 | 19 | 77 | 0 | 12
2021 | 6 | 20 | 78 | 0 | 13
2021 | 6 | 21 | 80 | 0 | 15
2021 | 6 | 22 | 70 | 0 | 5
2021 | 6 | 23 | 65 | 0 | 0
2021 | 6 | 24 | 66 | 0 | 1
2021 | 6 | 25 | 69 | 0 | 4
2021 | 6 | 26 | 76 | 0 | 11
2021 | 6 | 27 | 80 | 0 | 15
2021 | 6 | 28 | 83 | 0 | 18
2021 | 6 | 29 | 83 | 0 | 18
2021 | 6 | 30 | 85 | 0 | 20
2021 | 7 | 1 | 76 | 0 | 11
2021 | 7 | 2 | 74 | 0 | 9
2021 | 7 | 3 | 70 | 0 | 5
2021 | 7 | 4 | 72 | 0 | 7
2021 | 7 | 5 | 77 | 0 | 12
2021 | 7 | 6 | 82 | 0 | 17
2021 | 7 | 7 | 84 | 0 | 19
2021 | 7 | 8 | 78 | 0 | 13
2021 | 7 | 9 | 76 | 0 | 11
2021 | 7 | 10 | 76 | 0 | 11
2021 | 7 | 11 | 79 | 0 | 14
2021 | 7 | 12 | 83 | 0 | 18
2021 | 7 | 13 | 85 | 0 | 20
2021 | 7 | 14 | 82 | 0 | 17
2021 | 7 | 15 | 79 | 0 | 14
2021 | 7 | 16 | 82 | 0 | 17
2021 | 7 | 17 | 82 | 0 | 17
2021 | 7 | 18 | 76 | 0 | 11
2021 | 7 | 19 | 77 | 0 | 12
2021 | 7 | 20 | 79 | 0 | 14
2021 | 7 | 21 | 80 | 0 | 15
2021 | 7 | 22 | 76 | 0 | 11
2021 | 7 | 23 | 72 | 0 | 7
2021 | 7 | 24 | 74 | 0 | 9
2021 | 7 | 25 | 80 | 0 | 15
2021 | 7 | 26 | 83 | 0 | 18
2021 | 7 | 27 | 81 | 0 | 16
2021 | 7 | 28 | 80 | 0 | 15
2021 | 7 | 29 | 78 | 0 | 13
2021 | 7 | 30 | 81 | 0 | 16
2021 | 7 | 31 | 75 | 0 | 10
2021 | 8 | 1 | 73 | 0 | 8
2021 | 8 | 2 | 71 | 0 | 6
2021 | 8 | 3 | 70 | 0 | 5
2021 | 8 | 4 | 71 | 0 | 6
2021 | 8 | 5 | 72 | 0 | 7
2021 | 8 | 6 | 78 | 0 | 13
2021 | 8 | 7 | 74 | 0 | 9
2021 | 8 | 8 | 74 | 0 | 9
2021 | 8 | 9 | 81 | 0 | 16
2021 | 8 | 10 | 82 | 0 | 17
2021 | 8 | 11 | 79 | 0 | 14
2021 | 8 | 12 | 82 | 0 | 17
2021 | 8 | 13 | 85 | 0 | 20
2021 | 8 | 14 | 80 | 0 | 15
2021 | 8 | 15 | 77 | 0 | 12
2021 | 8 | 16 | 75 | 0 | 10
2021 | 8 | 17 | 77 | 0 | 12
2021 | 8 | 18 | 80 | 0 | 15
2021 | 8 | 19 | 81 | 0 | 16
2021 | 8 | 20 | 76 | 0 | 11
2021 | 8 | 21 | 78 | 0 | 13
2021 | 8 | 22 | 77 | 0 | 12
2021 | 8 | 23 | 81 | 0 | 16
2021 | 8 | 24 | 84 | 0 | 19
2021 | 8 | 25 | 81 | 0 | 16
2021 | 8 | 26 | 79 | 0 | 14
2021 | 8 | 27 | 80 | 0 | 15
2021 | 8 | 28 | 81 | 0 | 16
2021 | 8 | 29 | 77 | 0 | 12
2021 | 8 | 30 | 78 | 0 | 13
2021 | 8 | 31 | 77 | 0 | 12
2021 | 9 | 1 | 75 | 0 | 10
2021 | 9 | 2 | 70 | 0 | 5
2021 | 9 | 3 | 66 | 0 | 1
2021 | 9 | 4 | 67 | 0 | 2
2021 | 9 | 5 | 71 | 0 | 6
2021 | 9 | 6 | 75 | 0 | 10
2021 | 9 | 7 | 72 | 0 | 7
2021 | 9 | 8 | 75 | 0 | 10
2021 | 9 | 9 | 72 | 0 | 7
2021 | 9 | 10 | 67 | 0 | 2
2021 | 9 | 11 | 65 | 0 | 0
2021 | 9 | 12 | 72 | 0 | 7
2021 | 9 | 13 | 78 | 0 | 13
2021 | 9 | 14 | 77 | 0 | 12
2021 | 9 | 15 | 79 | 0 | 14
2021 | 9 | 16 | 75 | 0 | 10
2021 | 9 | 17 | 75 | 0 | 10
2021 | 9 | 18 | 76 | 0 | 11
2021 | 9 | 19 | 74 | 0 | 9
2021 | 9 | 20 | 69 | 0 | 4
2021 | 9 | 21 | 70 | 0 | 5
2021 | 9 | 22 | 74 | 0 | 9
2021 | 9 | 23 | 70 | 0 | 5
2021 | 9 | 24 | 61 | 4 | 0
2021 | 9 | 25 | 60 | 5 | 0
2021 | 9 | 26 | 65 | 0 | 0
2021 | 9 | 27 | 64 | 1 | 0
2021 | 9 | 28 | 69 | 0 | 4
2021 | 9 | 29 | 66 | 0 | 1
2021 | 9 | 30 | 60 | 5 | 0
2021 | 10 | 1 | 60 | 5 | 0
2021 | 10 | 2 | 61 | 4 | 0
2021 | 10 | 3 | 68 | 0 | 3
2021 | 10 | 4 | 74 | 0 | 9
2021 | 10 | 5 | 71 | 0 | 6
2021 | 10 | 6 | 69 | 0 | 4
2021 | 10 | 7 | 68 | 0 | 3
2021 | 10 | 8 | 67 | 0 | 2
2021 | 10 | 9 | 67 | 0 | 2
2021 | 10 | 10 | 67 | 0 | 2
2021 | 10 | 11 | 66 | 0 | 1
2021 | 10 | 12 | 67 | 0 | 2
2021 | 10 | 13 | 67 | 0 | 2
2021 | 10 | 14 | 67 | 0 | 2
2021 | 10 | 15 | 68 | 0 | 3
2021 | 10 | 16 | 69 | 0 | 4
2021 | 10 | 17 | 56 | 9 | 0
2021 | 10 | 18 | 55 | 10 | 0
2021 | 10 | 19 | 55 | 10 | 0
2021 | 10 | 20 | 61 | 4 | 0
2021 | 10 | 21 | 60 | 5 | 0
2021 | 10 | 22 | 66 | 0 | 1
2021 | 10 | 23 | 60 | 5 | 0
2021 | 10 | 24 | 58 | 7 | 0
2021 | 10 | 25 | 67 | 0 | 2
2021 | 10 | 26 | 60 | 5 | 0
2021 | 10 | 27 | 58 | 7 | 0
2021 | 10 | 28 | 57 | 8 | 0
2021 | 10 | 29 | 58 | 7 | 0
2021 | 10 | 30 | 57 | 8 | 0
2021 | 10 | 31 | 56 | 9 | 0
2021 | 11 | 1 | 56 | 9 | 0
2021 | 11 | 2 | 46 | 19 | 0
2021 | 11 | 3 | 42 | 23 | 0
2021 | 11 | 4 | 42 | 23 | 0
2021 | 11 | 5 | 40 | 25 | 0
2021 | 11 | 6 | 40 | 25 | 0
2021 | 11 | 7 | 43 | 22 | 0
2021 | 11 | 8 | 51 | 14 | 0
2021 | 11 | 9 | 52 | 13 | 0
2021 | 11 | 10 | 58 | 7 | 0
2021 | 11 | 11 | 53 | 12 | 0
2021 | 11 | 12 | 61 | 4 | 0
2021 | 11 | 13 | 46 | 19 | 0
2021 | 11 | 14 | 39 | 26 | 0
2021 | 11 | 15 | 44 | 21 | 0
2021 | 11 | 16 | 42 | 23 | 0
2021 | 11 | 17 | 44 | 21 | 0
2021 | 11 | 18 | 59 | 6 | 0
2021 | 11 | 19 | 45 | 20 | 0
2021 | 11 | 20 | 36 | 29 | 0
2021 | 11 | 21 | 40 | 25 | 0
2021 | 11 | 22 | 47 | 18 | 0
2021 | 11 | 23 | 36 | 29 | 0
2021 | 11 | 24 | 34 | 31 | 0
2021 | 11 | 25 | 41 | 24 | 0
2021 | 11 | 26 | 44 | 21 | 0
2021 | 11 | 27 | 36 | 29 | 0
2021 | 11 | 28 | 44 | 21 | 0
2021 | 11 | 29 | 42 | 23 | 0
2021 | 11 | 30 | 37 | 28 | 0
2021 | 12 | 1 | 39 | 26 | 0
2021 | 12 | 2 | 53 | 12 | 0
2021 | 12 | 3 | 53 | 12 | 0
2021 | 12 | 4 | 46 | 19 | 0
2021 | 12 | 5 | 44 | 21 | 0
2021 | 12 | 6 | 54 | 11 | 0
2021 | 12 | 7 | 39 | 26 | 0
2021 | 12 | 8 | 36 | 29 | 0
2021 | 12 | 9 | 35 | 30 | 0
2021 | 12 | 10 | 43 | 22 | 0
2021 | 12 | 11 | 56 | 9 | 0
2021 | 12 | 12 | 47 | 18 | 0
2021 | 12 | 13 | 35 | 30 | 0
2021 | 12 | 14 | 40 | 25 | 0
2021 | 12 | 15 | 40 | 25 | 0
2021 | 12 | 16 | 52 | 13 | 0
2021 | 12 | 17 | 59 | 6 | 0
2021 | 12 | 18 | 51 | 14 | 0
2021 | 12 | 19 | 47 | 18 | 0
2021 | 12 | 20 | 33 | 32 | 0
2021 | 12 | 21 | 32 | 33 | 0
2021 | 12 | 22 | 40 | 25 | 0
2021 | 12 | 23 | 33 | 32 | 0
2021 | 12 | 24 | 43 | 22 | 0
2021 | 12 | 25 | 55 | 10 | 0
2021 | 12 | 26 | 57 | 8 | 0
2021 | 12 | 27 | 42 | 23 | 0
2021 | 12 | 28 | 44 | 21 | 0
2021 | 12 | 29 | 52 | 13 | 0
2021 | 12 | 30 | 50 | 15 | 0
2021 | 12 | 31 | 53 | 12 | 0
2022 | 1 | 1 | 58 | 7 | 0
2022 | 1 | 2 | 58 | 7 | 0
2022 | 1 | 3 | 37 | 28 | 0
2022 | 1 | 4 | 26 | 39 | 0
2022 | 1 | 5 | 31 | 34 | 0
2022 | 1 | 6 | 35 | 30 | 0
2022 | 1 | 7 | 30 | 35 | 0
2022 | 1 | 8 | 24 | 41 | 0
2022 | 1 | 9 | 33 | 32 | 0
2022 | 1 | 10 | 36 | 29 | 0
2022 | 1 | 11 | 25 | 40 | 0
2022 | 1 | 12 | 30 | 35 | 0
2022 | 1 | 13 | 38 | 27 | 0
2022 | 1 | 14 | 38 | 27 | 0
2022 | 1 | 15 | 29 | 36 | 0
2022 | 1 | 16 | 19 | 46 | 0
2022 | 1 | 17 | 35 | 30 | 0
2022 | 1 | 18 | 35 | 30 | 0
2022 | 1 | 19 | 36 | 29 | 0
2022 | 1 | 20 | 39 | 26 | 0
2022 | 1 | 21 | 22 | 43 | 0
2022 | 1 | 22 | 22 | 43 | 0
2022 | 1 | 23 | 27 | 38 | 0
2022 | 1 | 24 | 35 | 30 | 0
2022 | 1 | 25 | 36 | 29 | 0
2022 | 1 | 26 | 27 | 38 | 0
2022 | 1 | 27 | 23 | 42 | 0
2022 | 1 | 28 | 33 | 32 | 0
2022 | 1 | 29 | 27 | 38 | 0
2022 | 1 | 30 | 21 | 44 | 0
2022 | 1 | 31 | 28 | 37 | 0
2022 | 2 | 1 | 30 | 35 | 0
2022 | 2 | 2 | 35 | 30 | 0
2022 | 2 | 3 | 44 | 21 | 0
2022 | 2 | 4 | 48 | 17 | 0
2022 | 2 | 5 | 32 | 33 | 0
2022 | 2 | 6 | 29 | 36 | 0
2022 | 2 | 7 | 32 | 33 | 0
2022 | 2 | 8 | 36 | 29 | 0
2022 | 2 | 9 | 36 | 29 | 0
2022 | 2 | 10 | 47 | 18 | 0
2022 | 2 | 11 | 43 | 22 | 0
2022 | 2 | 12 | 55 | 10 | 0
2022 | 2 | 13 | 37 | 28 | 0
2022 | 2 | 14 | 27 | 38 | 0
2022 | 2 | 15 | 27 | 38 | 0
2022 | 2 | 16 | 37 | 28 | 0
2022 | 2 | 17 | 54 | 11 | 0
2022 | 2 | 18 | 54 | 11 | 0
2022 | 2 | 19 | 32 | 33 | 0
2022 | 2 | 20 | 29 | 36 | 0
2022 | 2 | 21 | 45 | 20 | 0
2022 | 2 | 22 | 54 | 11 | 0
2022 | 2 | 23 | 65 | 0 | 0
2022 | 2 | 24 | 38 | 27 | 0
2022 | 2 | 25 | 39 | 26 | 0
2022 | 2 | 26 | 37 | 28 | 0
2022 | 2 | 27 | 39 | 26 | 0
2022 | 2 | 28 | 42 | 23 | 0
2022 | 3 | 1 | 41 | 24 | 0
2022 | 3 | 2 | 49 | 16 | 0
2022 | 3 | 3 | 50 | 15 | 0
2022 | 3 | 4 | 36 | 29 | 0
2022 | 3 | 5 | 43 | 22 | 0
2022 | 3 | 6 | 63 | 2 | 0
2022 | 3 | 7 | 68 | 0 | 3
2022 | 3 | 8 | 51 | 14 | 0
2022 | 3 | 9 | 43 | 22 | 0
2022 | 3 | 10 | 42 | 23 | 0
2022 | 3 | 11 | 46 | 19 | 0
2022 | 3 | 12 | 39 | 26 | 0
2022 | 3 | 13 | 27 | 38 | 0
2022 | 3 | 14 | 41 | 24 | 0
2022 | 3 | 15 | 54 | 11 | 0
2022 | 3 | 16 | 54 | 11 | 0
2022 | 3 | 17 | 56 | 9 | 0
2022 | 3 | 18 | 57 | 8 | 0
2022 | 3 | 19 | 65 | 0 | 0
2022 | 3 | 20 | 57 | 8 | 0
2022 | 3 | 21 | 54 | 11 | 0
2022 | 3 | 22 | 55 | 10 | 0
2022 | 3 | 23 | 51 | 14 | 0
2022 | 3 | 24 | 52 | 13 | 0
2022 | 3 | 25 | 53 | 12 | 0
2022 | 3 | 26 | 48 | 17 | 0
2022 | 3 | 27 | 40 | 25 | 0
2022 | 3 | 28 | 33 | 32 | 0
2022 | 3 | 29 | 32 | 33 | 0
2022 | 3 | 30 | 42 | 23 | 0
2022 | 3 | 31 | 64 | 1 | 0
2022 | 4 | 1 | 55 | 10 | 0
2022 | 4 | 2 | 46 | 19 | 0
2022 | 4 | 3 | 50 | 15 | 0
2022 | 4 | 4 | 45 | 20 | 0
2022 | 4 | 5 | 49 | 16 | 0
2022 | 4 | 6 | 54 | 11 | 0
2022 | 4 | 7 | 52 | 13 | 0
2022 | 4 | 8 | 51 | 14 | 0
2022 | 4 | 9 | 48 | 17 | 0
2022 | 4 | 10 | 46 | 19 | 0
2022 | 4 | 11 | 47 | 18 | 0
2022 | 4 | 12 | 63 | 2 | 0
2022 | 4 | 13 | 68 | 0 | 3
2022 | 4 | 14 | 74 | 0 | 9
2022 | 4 | 15 | 58 | 7 | 0
2022 | 4 | 16 | 66 | 0 | 1
2022 | 4 | 17 | 55 | 10 | 0
2022 | 4 | 18 | 43 | 22 | 0
2022 | 4 | 19 | 43 | 22 | 0
2022 | 4 | 20 | 48 | 17 | 0
2022 | 4 | 21 | 56 | 9 | 0
2022 | 4 | 22 | 61 | 4 | 0
2022 | 4 | 23 | 63 | 2 | 0
2022 | 4 | 24 | 67 | 0 | 2
2022 | 4 | 25 | 62 | 3 | 0
2022 | 4 | 26 | 61 | 4 | 0
2022 | 4 | 27 | 54 | 11 | 0
2022 | 4 | 28 | 47 | 18 | 0
2022 | 4 | 29 | 52 | 13 | 0
2022 | 4 | 30 | 52 | 13 | 0
2022 | 5 | 1 | 56 | 9 | 0
2022 | 5 | 2 | 63 | 2 | 0
2022 | 5 | 3 | 62 | 3 | 0
2022 | 5 | 4 | 64 | 1 | 0
2022 | 5 | 5 | 64 | 1 | 0
2022 | 5 | 6 | 60 | 5 | 0
2022 | 5 | 7 | 53 | 12 | 0
2022 | 5 | 8 | 49 | 16 | 0
2022 | 5 | 9 | 53 | 12 | 0
2022 | 5 | 10 | 60 | 5 | 0
2022 | 5 | 11 | 61 | 4 | 0
2022 | 5 | 12 | 63 | 2 | 0
2022 | 5 | 13 | 67 | 0 | 2
2022 | 5 | 14 | 69 | 0 | 4
2022 | 5 | 15 | 69 | 0 | 4
2022 | 5 | 16 | 70 | 0 | 5
2022 | 5 | 17 | 67 | 0 | 2
2022 | 5 | 18 | 66 | 0 | 1
2022 | 5 | 19 | 70 | 0 | 5
2022 | 5 | 20 | 74 | 0 | 9
2022 | 5 | 21 | 83 | 0 | 18
2022 | 5 | 22 | 80 | 0 | 15
2022 | 5 | 23 | 67 | 0 | 2
2022 | 5 | 24 | 60 | 5 | 0
2022 | 5 | 25 | 62 | 3 | 0
2022 | 5 | 26 | 64 | 1 | 0
2022 | 5 | 27 | 70 | 0 | 5
2022 | 5 | 28 | 68 | 0 | 3
2022 | 5 | 29 | 71 | 0 | 6
2022 | 5 | 30 | 76 | 0 | 11
2022 | 5 | 31 | 80 | 0 | 15
2022 | 6 | 1 | 82 | 0 | 17
2022 | 6 | 2 | 78 | 0 | 13
2022 | 6 | 3 | 71 | 0 | 6
2022 | 6 | 4 | 60 | 5 | 0
1900 | 1 | 0 | 0 | 65 | 0
1900 | 1 | 0 | 0 | 65 | 0
1900 | 1 | 0 | 0 | 65 | 0
1900 | 1 | 0 | 0 | 65 | 0
1900 | 1 | 0 | 0 | 65 | 0
1900 | 1 | 0 | 0 | 65 | 0
1900 | 1 | 0 | 0 | 65 | 0
1900 | 1 | 0 | 0 | 65 | 0
1900 | 1 | 0 | 0 | 65 | 0
1900 | 1 | 0 | 0 | 65 | 0
1900 | 1 | 0 | 0 | 65 | 0
1900 | 1 | 0 | 0 | 65 | 0
1900 | 1 | 0 | 0 | 65 | 0
1900 | 1 | 0 | 0 | 65 | 0
1900 | 1 | 0 | 0 | 65 | 0
1900 | 1 | 0 | 0 | 65 | 0
1900 | 1 | 0 | 0 | 65 | 0
1900 | 1 | 0 | 0 | 65 | 0
1900 | 1 | 0 | 0 | 65 | 0
1900 | 1 | 0 | 0 | 65 | 0
1900 | 1 | 0 | 0 | 65 | 0
1900 | 1 | 0 | 0 | 65 | 0
1900 | 1 | 0 | 0 | 65 | 0
1900 | 1 | 0 | 0 | 65 | 0
1900 | 1 | 0 | 0 | 65 | 0
1900 | 1 | 0 | 0 | 65 | 0
1900 | 1 | 0 | 0 | 65 | 0
1900 | 1 | 0 | 0 | 65 | 0
1900 | 1 | 0 | 0 | 65 | 0
1900 | 1 | 0 | 0 | 65 | 0
1900 | 1 | 0 | 0 | 65 | 0
1900 | 1 | 0 | 0 | 65 | 0
1900 | 1 | 0 | 0 | 65 | 0
1900 | 1 | 0 | 0 | 65 | 0
1900 | 1 | 0 | 0 | 65 | 0
1900 | 1 | 0 | 0 | 65 | 0
1900 | 1 | 0 | 0 | 65 | 0
1900 | 1 | 0 | 0 | 65 | 0
1900 | 1 | 0 | 0 | 65 | 0
1900 | 1 | 0 | 0 | 65 | 0
1900 | 1 | 0 | 0 | 65 | 0
1900 | 1 | 0 | 0 | 65 | 0
1900 | 1 | 0 | 0 | 65 | 0
1900 | 1 | 0 | 0 | 65 | 0
1900 | 1 | 0 | 0 | 65 | 0
1900 | 1 | 0 | 0 | 65 | 0
1900 | 1 | 0 | 0 | 65 | 0
1900 | 1 | 0 | 0 | 65 | 0
1900 | 1 | 0 | 0 | 65 | 0
1900 | 1 | 0 | 0 | 65 | 0
1900 | 1 | 0 | 0 | 65 | 0
1900 | 1 | 0 | 0 | 65 | 0
1900 | 1 | 0 | 0 | 65 | 0
1900 | 1 | 0 | 0 | 65 | 0
1900 | 1 | 0 | 0 | 65 | 0
1900 | 1 | 0 | 0 | 65 | 0
1900 | 1 | 0 | 0 | 65 | 0
1900 | 1 | 0 | 0 | 65 | 0
1900 | 1 | 0 | 0 | 65 | 0
1900 | 1 | 0 | 0 | 65 | 0
1900 | 1 | 0 | 0 | 65 | 0
1900 | 1 | 0 | 0 | 65 | 0
1900 | 1 | 0 | 0 | 65 | 0
1900 | 1 | 0 | 0 | 65 | 0
1900 | 1 | 0 | 0 | 65 | 0
1900 | 1 | 0 | 0 | 65 | 0
1900 | 1 | 0 | 0 | 65 | 0
1900 | 1 | 0 | 0 | 65 | 0
1900 | 1 | 0 | 0 | 65 | 0
1900 | 1 | 0 | 0 | 65 | 0
1900 | 1 | 0 | 0 | 65 | 0
1900 | 1 | 0 | 0 | 65 | 0
1900 | 1 | 0 | 0 | 65 | 0
1900 | 1 | 0 | 0 | 65 | 0
1900 | 1 | 0 | 0 | 65 | 0
1900 | 1 | 0 | 0 | 65 | 0
1900 | 1 | 0 | 0 | 65 | 0
1900 | 1 | 0 | 0 | 65 | 0
1900 | 1 | 0 | 0 | 65 | 0
1900 | 1 | 0 | 0 | 65 | 0
1900 | 1 | 0 | 0 | 65 | 0
1900 | 1 | 0 | 0 | 65 | 0
1900 | 1 | 0 | 0 | 65 | 0
1900 | 1 | 0 | 0 | 65 | 0
1900 | 1 | 0 | 0 | 65 | 0
1900 | 1 | 0 | 0 | 65 | 0
1900 | 1 | 0 | 0 | 65 | 0
1900 | 1 | 0 | 0 | 65 | 0
1900 | 1 | 0 | 0 | 65 | 0
1900 | 1 | 0 | 0 | 65 | 0
1900 | 1 | 0 | 0 | 65 | 0
1900 | 1 | 0 | 0 | 65 | 0
1900 | 1 | 0 | 0 | 65 | 0
1900 | 1 | 0 | 0 | 65 | 0
1900 | 1 | 0 | 0 | 65 | 0
1900 | 1 | 0 | 0 | 65 | 0
1900 | 1 | 0 | 0 | 65 | 0
1900 | 1 | 0 | 0 | 65 | 0
1900 | 1 | 0 | 0 | 65 | 0
1900 | 1 | 0 | 0 | 65 | 0
1900 | 1 | 0 | 0 | 65 | 0
1900 | 1 | 0 | 0 | 65 | 0
1900 | 1 | 0 | 0 | 65 | 0
1900 | 1 | 0 | 0 | 65 | 0
1900 | 1 | 0 | 0 | 65 | 0
1900 | 1 | 0 | 0 | 65 | 0
1900 | 1 | 0 | 0 | 65 | 0
1900 | 1 | 0 | 0 | 65 | 0
1900 | 1 | 0 | 0 | 65 | 0
1900 | 1 | 0 | 0 | 65 | 0
1900 | 1 | 0 | 0 | 65 | 0
1900 | 1 | 0 | 0 | 65 | 0
1900 | 1 | 0 | 0 | 65 | 0
1900 | 1 | 0 | 0 | 65 | 0
1900 | 1 | 0 | 0 | 65 | 0
1900 | 1 | 0 | 0 | 65 | 0
1900 | 1 | 0 | 0 | 65 | 0
1900 | 1 | 0 | 0 | 65 | 0
1900 | 1 | 0 | 0 | 65 | 0
1900 | 1 | 0 | 0 | 65 | 0
1900 | 1 | 0 | 0 | 65 | 0
1900 | 1 | 0 | 0 | 65 | 0
1900 | 1 | 0 | 0 | 65 | 0
1900 | 1 | 0 | 0 | 65 | 0
1900 | 1 | 0 | 0 | 65 | 0
1900 | 1 | 0 | 0 | 65 | 0
1900 | 1 | 0 | 0 | 65 | 0
1900 | 1 | 0 | 0 | 65 | 0
1900 | 1 | 0 | 0 | 65 | 0
1900 | 1 | 0 | 0 | 65 | 0
1900 | 1 | 0 | 0 | 65 | 0
1900 | 1 | 0 | 0 | 65 | 0
1900 | 1 | 0 | 0 | 65 | 0
1900 | 1 | 0 | 0 | 65 | 0
1900 | 1 | 0 | 0 | 65 | 0
1900 | 1 | 0 | 0 | 65 | 0
1900 | 1 | 0 | 0 | 65 | 0
1900 | 1 | 0 | 0 | 65 | 0
1900 | 1 | 0 | 0 | 65 | 0
1900 | 1 | 0 | 0 | 65 | 0
1900 | 1 | 0 | 0 | 65 | 0
1900 | 1 | 0 | 0 | 65 | 0
1900 | 1 | 0 | 0 | 65 | 0
1900 | 1 | 0 | 0 | 65 | 0
1900 | 1 | 0 | 0 | 65 | 0
1900 | 1 | 0 | 0 | 65 | 0
1900 | 1 | 0 | 0 | 65 | 0
1900 | 1 | 0 | 0 | 65 | 0
1900 | 1 | 0 | 0 | 65 | 0
1900 | 1 | 0 | 0 | 65 | 0
1900 | 1 | 0 | 0 | 65 | 0
1900 | 1 | 0 | 0 | 65 | 0
1900 | 1 | 0 | 0 | 65 | 0
1900 | 1 | 0 | 0 | 65 | 0
1900 | 1 | 0 | 0 | 65 | 0
1900 | 1 | 0 | 0 | 65 | 0
1900 | 1 | 0 | 0 | 65 | 0
1900 | 1 | 0 | 0 | 65 | 0
1900 | 1 | 0 | 0 | 65 | 0
1900 | 1 | 0 | 0 | 65 | 0
1900 | 1 | 0 | 0 | 65 | 0
1900 | 1 | 0 | 0 | 65 | 0
1900 | 1 | 0 | 0 | 65 | 0
1900 | 1 | 0 | 0 | 65 | 0
1900 | 1 | 0 | 0 | 65 | 0
1900 | 1 | 0 | 0 | 65 | 0
1900 | 1 | 0 | 0 | 65 | 0
1900 | 1 | 0 | 0 | 65 | 0
1900 | 1 | 0 | 0 | 65 | 0
1900 | 1 | 0 | 0 | 65 | 0
1900 | 1 | 0 | 0 | 65 | 0
1900 | 1 | 0 | 0 | 65 | 0
1900 | 1 | 0 | 0 | 65 | 0
1900 | 1 | 0 | 0 | 65 | 0
1900 | 1 | 0 | 0 | 65 | 0
1900 | 1 | 0 | 0 | 65 | 0
1900 | 1 | 0 | 0 | 65 | 0
1900 | 1 | 0 | 0 | 65 | 0
1900 | 1 | 0 | 0 | 65 | 0
1900 | 1 | 0 | 0 | 65 | 0
1900 | 1 | 0 | 0 | 65 | 0
1900 | 1 | 0 | 0 | 65 | 0
1900 | 1 | 0 | 0 | 65 | 0
1900 | 1 | 0 | 0 | 65 | 0
1900 | 1 | 0 | 0 | 65 | 0
1900 | 1 | 0 | 0 | 65 | 0
1900 | 1 | 0 | 0 | 65 | 0
1900 | 1 | 0 | 0 | 65 | 0
1900 | 1 | 0 | 0 | 65 | 0
1900 | 1 | 0 | 0 | 65 | 0
1900 | 1 | 0 | 0 | 65 | 0
1900 | 1 | 0 | 0 | 65 | 0
1900 | 1 | 0 | 0 | 65 | 0
1900 | 1 | 0 | 0 | 65 | 0
1900 | 1 | 0 | 0 | 65 | 0
1900 | 1 | 0 | 0 | 65 | 0
1900 | 1 | 0 | 0 | 65 | 0
1900 | 1 | 0 | 0 | 65 | 0
1900 | 1 | 0 | 0 | 65 | 0
1900 | 1 | 0 | 0 | 65 | 0
1900 | 1 | 0 | 0 | 65 | 0
1900 | 1 | 0 | 0 | 65 | 0
1900 | 1 | 0 | 0 | 65 | 0
1900 | 1 | 0 | 0 | 65 | 0
1900 | 1 | 0 | 0 | 65 | 0
1900 | 1 | 0 | 0 | 65 | 0
1900 | 1 | 0 | 0 | 65 | 0
1900 | 1 | 0 | 0 | 65 | 0
1900 | 1 | 0 | 0 | 65 | 0
1900 | 1 | 0 | 0 | 65 | 0
1900 | 1 | 0 | 0 | 65 | 0
1900 | 1 | 0 | 0 | 65 | 0
1900 | 1 | 0 | 0 | 65 | 0
1900 | 1 | 0 | 0 | 65 | 0
1900 | 1 | 0 | 0 | 65 | 0
1900 | 1 | 0 | 0 | 65 | 0
1900 | 1 | 0 | 0 | 65 | 0
1900 | 1 | 0 | 0 | 65 | 0
1900 | 1 | 0 | 0 | 65 | 0
1900 | 1 | 0 | 0 | 65 | 0
1900 | 1 | 0 | 0 | 65 | 0
1900 | 1 | 0 | 0 | 65 | 0
1900 | 1 | 0 | 0 | 65 | 0
1900 | 1 | 0 | 0 | 65 | 0
1900 | 1 | 0 | 0 | 65 | 0
1900 | 1 | 0 | 0 | 65 | 0
1900 | 1 | 0 | 0 | 65 | 0
1900 | 1 | 0 | 0 | 65 | 0
1900 | 1 | 0 | 0 | 65 | 0
1900 | 1 | 0 | 0 | 65 | 0
1900 | 1 | 0 | 0 | 65 | 0
1900 | 1 | 0 | 0 | 65 | 0
1900 | 1 | 0 | 0 | 65 | 0
1900 | 1 | 0 | 0 | 65 | 0
1900 | 1 | 0 | 0 | 65 | 0
1900 | 1 | 0 | 0 | 65 | 0
1900 | 1 | 0 | 0 | 65 | 0
1900 | 1 | 0 | 0 | 65 | 0
1900 | 1 | 0 | 0 | 65 | 0
1900 | 1 | 0 | 0 | 65 | 0
1900 | 1 | 0 | 0 | 65 | 0
1900 | 1 | 0 | 0 | 65 | 0
1900 | 1 | 0 | 0 | 65 | 0
1900 | 1 | 0 | 0 | 65 | 0
1900 | 1 | 0 | 0 | 65 | 0
1900 | 1 | 0 | 0 | 65 | 0
1900 | 1 | 0 | 0 | 65 | 0
1900 | 1 | 0 | 0 | 65 | 0
1900 | 1 | 0 | 0 | 65 | 0
1900 | 1 | 0 | 0 | 65 | 0
1900 | 1 | 0 | 0 | 65 | 0
1900 | 1 | 0 | 0 | 65 | 0
1900 | 1 | 0 | 0 | 65 | 0
1900 | 1 | 0 | 0 | 65 | 0
1900 | 1 | 0 | 0 | 65 | 0
1900 | 1 | 0 | 0 | 65 | 0
1900 | 1 | 0 | 0 | 65 | 0
1900 | 1 | 0 | 0 | 65 | 0
1900 | 1 | 0 | 0 | 65 | 0
1900 | 1 | 0 | 0 | 65 | 0
1900 | 1 | 0 | 0 | 65 | 0
1900 | 1 | 0 | 0 | 65 | 0
1900 | 1 | 0 | 0 | 65 | 0
1900 | 1 | 0 | 0 | 65 | 0
1900 | 1 | 0 | 0 | 65 | 0
1900 | 1 | 0 | 0 | 65 | 0
1900 | 1 | 0 | 0 | 65 | 0
1900 | 1 | 0 | 0 | 65 | 0
1900 | 1 | 0 | 0 | 65 | 0
1900 | 1 | 0 | 0 | 65 | 0
1900 | 1 | 0 | 0 | 65 | 0
1900 | 1 | 0 | 0 | 65 | 0
1900 | 1 | 0 | 0 | 65 | 0
1900 | 1 | 0 | 0 | 65 | 0
1900 | 1 | 0 | 0 | 65 | 0
1900 | 1 | 0 | 0 | 65 | 0
1900 | 1 | 0 | 0 | 65 | 0
1900 | 1 | 0 | 0 | 65 | 0
1900 | 1 | 0 | 0 | 65 | 0
1900 | 1 | 0 | 0 | 65 | 0
1900 | 1 | 0 | 0 | 65 | 0
1900 | 1 | 0 | 0 | 65 | 0
1900 | 1 | 0 | 0 | 65 | 0
1900 | 1 | 0 | 0 | 65 | 0
1900 | 1 | 0 | 0 | 65 | 0
1900 | 1 | 0 | 0 | 65 | 0
1900 | 1 | 0 | 0 | 65 | 0
1900 | 1 | 0 | 0 | 65 | 0
1900 | 1 | 0 | 0 | 65 | 0
1900 | 1 | 0 | 0 | 65 | 0
1900 | 1 | 0 | 0 | 65 | 0
1900 | 1 | 0 | 0 | 65 | 0
1900 | 1 | 0 | 0 | 65 | 0
1900 | 1 | 0 | 0 | 65 | 0
1900 | 1 | 0 | 0 | 65 | 0
1900 | 1 | 0 | 0 | 65 | 0
1900 | 1 | 0 | 0 | 65 | 0
1900 | 1 | 0 | 0 | 65 | 0
1900 | 1 | 0 | 0 | 65 | 0
1900 | 1 | 0 | 0 | 65 | 0
1900 | 1 | 0 | 0 | 65 | 0
1900 | 1 | 0 | 0 | 65 | 0
1900 | 1 | 0 | 0 | 65 | 0
1900 | 1 | 0 | 0 | 65 | 0
1900 | 1 | 0 | 0 | 65 | 0
1900 | 1 | 0 | 0 | 65 | 0
1900 | 1 | 0 | 0
1900 | 1 | 0 | 0
1900 | 1 | 0 | 0
1900 | 1 | 0 | 0
1900 | 1 | 0 | 0
1900 | 1 | 0 | 0
1900 | 1 | 0 | 0
1900 | 1 | 0 | 0
1900 | 1 | 0 | 0
1900 | 1 | 0 | 0
1900 | 1 | 0 | 0
1900 | 1 | 0 | 0
1900 | 1 | 0 | 0
1900 | 1 | 0 | 0
1900 | 1 | 0 | 0
1900 | 1 | 0 | 0
1900 | 1 | 0 | 0
1900 | 1 | 0 | 0
1900 | 1 | 0 | 0
1900 | 1 | 0 | 0
1900 | 1 | 0 | 0
1900 | 1 | 0 | 0
1900 | 1 | 0 | 0
1900 | 1 | 0 | 0
1900 | 1 | 0 | 0
1900 | 1 | 0 | 0
1900 | 1 | 0 | 0
1900 | 1 | 0 | 0
1900 | 1 | 0 | 0
1900 | 1 | 0 | 0
1900 | 1 | 0 | 0
1900 | 1 | 0 | 0
1900 | 1 | 0 | 0
1900 | 1 | 0 | 0
1900 | 1 | 0 | 0
1900 | 1 | 0 | 0
1900 | 1 | 0 | 0
1900 | 1 | 0 | 0
1900 | 1 | 0 | 0
1900 | 1 | 0 | 0
1900 | 1 | 0 | 0
1900 | 1 | 0 | 0
1900 | 1 | 0 | 0
1900 | 1 | 0 | 0
1900 | 1 | 0 | 0
1900 | 1 | 0 | 0
1900 | 1 | 0 | 0
1900 | 1 | 0 | 0
1900 | 1 | 0 | 0
1900 | 1 | 0 | 0
1900 | 1 | 0 | 0
1900 | 1 | 0 | 0
1900 | 1 | 0 | 0
1900 | 1 | 0 | 0
1900 | 1 | 0 | 0
1900 | 1 | 0 | 0
1900 | 1 | 0 | 0
1900 | 1 | 0 | 0
1900 | 1 | 0 | 0
1900 | 1 | 0 | 0
1900 | 1 | 0 | 0
1900 | 1 | 0 | 0
1900 | 1 | 0 | 0
1900 | 1 | 0 | 0
1900 | 1 | 0 | 0
1900 | 1 | 0 | 0
1900 | 1 | 0 | 0
1900 | 1 | 0 | 0
1900 | 1 | 0 | 0
1900 | 1 | 0 | 0
1900 | 1 | 0 | 0
1900 | 1 | 0 | 0
1900 | 1 | 0 | 0
1900 | 1 | 0 | 0
1900 | 1 | 0 | 0
1900 | 1 | 0 | 0
1900 | 1 | 0 | 0
1900 | 1 | 0 | 0
1900 | 1 | 0 | 0
1900 | 1 | 0 | 0
1900 | 1 | 0 | 0
1900 | 1 | 0 | 0
1900 | 1 | 0 | 0
1900 | 1 | 0 | 0
1900 | 1 | 0 | 0
1900 | 1 | 0 | 0
1900 | 1 | 0 | 0
1900 | 1 | 0 | 0
1900 | 1 | 0 | 0
1900 | 1 | 0 | 0
1900 | 1 | 0 | 0
1900 | 1 | 0 | 0
1900 | 1 | 0 | 0
1900 | 1 | 0 | 0
1900 | 1 | 0 | 0
1900 | 1 | 0 | 0
1900 | 1 | 0 | 0
1900 | 1 | 0 | 0
1900 | 1 | 0 | 0
1900 | 1 | 0 | 0
1900 | 1 | 0 | 0
1900 | 1 | 0 | 0
1900 | 1 | 0 | 0
1900 | 1 | 0 | 0
1900 | 1 | 0 | 0
1900 | 1 | 0 | 0
1900 | 1 | 0 | 0
1900 | 1 | 0 | 0
1900 | 1 | 0 | 0
1900 | 1 | 0 | 0
1900 | 1 | 0 | 0
1900 | 1 | 0 | 0
1900 | 1 | 0 | 0
1900 | 1 | 0 | 0
1900 | 1 | 0 | 0
1900 | 1 | 0 | 0
1900 | 1 | 0 | 0
1900 | 1 | 0 | 0
1900 | 1 | 0 | 0
1900 | 1 | 0 | 0
1900 | 1 | 0 | 0
1900 | 1 | 0 | 0
1900 | 1 | 0 | 0
1900 | 1 | 0 | 0
1900 | 1 | 0 | 0
1900 | 1 | 0 | 0
1900 | 1 | 0 | 0
1900 | 1 | 0 | 0
1900 | 1 | 0 | 0
1900 | 1 | 0 | 0
1900 | 1 | 0 | 0
1900 | 1 | 0 | 0
1900 | 1 | 0 | 0
1900 | 1 | 0 | 0
1900 | 1 | 0 | 0
1900 | 1 | 0 | 0
1900 | 1 | 0 | 0
1900 | 1 | 0 | 0
1900 | 1 | 0 | 0
1900 | 1 | 0 | 0
1900 | 1 | 0 | 0
1900 | 1 | 0 | 0
1900 | 1 | 0 | 0
1900 | 1 | 0 | 0
1900 | 1 | 0 | 0
1900 | 1 | 0 | 0
1900 | 1 | 0 | 0
1900 | 1 | 0 | 0
1900 | 1 | 0 | 0
1900 | 1 | 0 | 0
1900 | 1 | 0 | 0
1900 | 1 | 0 | 0
1900 | 1 | 0 | 0
1900 | 1 | 0 | 0
1900 | 1 | 0 | 0
1900 | 1 | 0 | 0
1900 | 1 | 0 | 0
1900 | 1 | 0 | 0
1900 | 1 | 0 | 0
1900 | 1 | 0 | 0
1900 | 1 | 0 | 0
1900 | 1 | 0 | 0
1900 | 1 | 0 | 0
1900 | 1 | 0 | 0
1900 | 1 | 0 | 0
1900 | 1 | 0 | 0
1900 | 1 | 0 | 0
1900 | 1 | 0 | 0
1900 | 1 | 0 | 0
1900 | 1 | 0 | 0
1900 | 1 | 0 | 0
1900 | 1 | 0 | 0
1900 | 1 | 0 | 0
1900 | 1 | 0 | 0
1900 | 1 | 0 | 0
1900 | 1 | 0 | 0
1900 | 1 | 0 | 0
1900 | 1 | 0 | 0
1900 | 1 | 0 | 0
1900 | 1 | 0 | 0
1900 | 1 | 0 | 0
1900 | 1 | 0 | 0
1900 | 1 | 0 | 0
1900 | 1 | 0 | 0
1900 | 1 | 0 | 0
1900 | 1 | 0 | 0
1900 | 1 | 0 | 0
1900 | 1 | 0 | 0
1900 | 1 | 0 | 0
1900 | 1 | 0 | 0
1900 | 1 | 0 | 0
1900 | 1 | 0 | 0
1900 | 1 | 0 | 0
1900 | 1 | 0 | 0
1900 | 1 | 0 | 0
1900 | 1 | 0 | 0
1900 | 1 | 0 | 0
1900 | 1 | 0 | 0
1900 | 1 | 0 | 0
1900 | 1 | 0 | 0
1900 | 1 | 0 | 0
1900 | 1 | 0 | 0
1900 | 1 | 0 | 0
1900 | 1 | 0 | 0
1900 | 1 | 0 | 0
1900 | 1 | 0 | 0
1900 | 1 | 0 | 0
1900 | 1 | 0 | 0
1900 | 1 | 0 | 0
1900 | 1 | 0 | 0
1900 | 1 | 0 | 0
1900 | 1 | 0 | 0
1900 | 1 | 0 | 0
1900 | 1 | 0 | 0
1900 | 1 | 0 | 0
1900 | 1 | 0 | 0
1900 | 1 | 0 | 0
1900 | 1 | 0 | 0
1900 | 1 | 0 | 0
1900 | 1 | 0 | 0
1900 | 1 | 0 | 0
1900 | 1 | 0 | 0
1900 | 1 | 0 | 0
1900 | 1 | 0 | 0
1900 | 1 | 0 | 0
1900 | 1 | 0 | 0
1900 | 1 | 0 | 0
1900 | 1 | 0 | 0
1900 | 1 | 0 | 0
1900 | 1 | 0 | 0
1900 | 1 | 0 | 0
1900 | 1 | 0 | 0
1900 | 1 | 0 | 0
1900 | 1 | 0 | 0
1900 | 1 | 0 | 0
1900 | 1 | 0 | 0
1900 | 1 | 0 | 0
1900 | 1 | 0 | 0
1900 | 1 | 0 | 0
1900 | 1 | 0 | 0
1900 | 1 | 0 | 0
1900 | 1 | 0 | 0
1900 | 1 | 0 | 0
1900 | 1 | 0 | 0
1900 | 1 | 0 | 0
1900 | 1 | 0 | 0
1900 | 1 | 0 | 0
1900 | 1 | 0 | 0
1900 | 1 | 0 | 0
1900 | 1 | 0 | 0
1900 | 1 | 0 | 0
1900 | 1 | 0 | 0
1900 | 1 | 0 | 0
1900 | 1 | 0 | 0
1900 | 1 | 0 | 0
1900 | 1 | 0 | 0
1900 | 1 | 0 | 0
1900 | 1 | 0 | 0
1900 | 1 | 0 | 0
1900 | 1 | 0 | 0
1900 | 1 | 0 | 0
1900 | 1 | 0 | 0
1900 | 1 | 0 | 0
1900 | 1 | 0 | 0
1900 | 1 | 0 | 0
1900 | 1 | 0 | 0
1900 | 1 | 0 | 0
1900 | 1 | 0 | 0
1900 | 1 | 0 | 0
1900 | 1 | 0 | 0
1900 | 1 | 0 | 0
1900 | 1 | 0 | 0
1900 | 1 | 0 | 0
1900 | 1 | 0 | 0
1900 | 1 | 0 | 0
1900 | 1 | 0 | 0
1900 | 1 | 0 | 0
1900 | 1 | 0 | 0
1900 | 1 | 0 | 0
1900 | 1 | 0 | 0
1900 | 1 | 0 | 0
1900 | 1 | 0 | 0
1900 | 1 | 0 | 0
1900 | 1 | 0 | 0
1900 | 1 | 0 | 0
1900 | 1 | 0 | 0
1900 | 1 | 0 | 0
1900 | 1 | 0 | 0
1900 | 1 | 0 | 0
1900 | 1 | 0 | 0
1900 | 1 | 0 | 0
1900 | 1 | 0 | 0
1900 | 1 | 0 | 0
1900 | 1 | 0 | 0
1900 | 1 | 0 | 0
1900 | 1 | 0 | 0
1900 | 1 | 0 | 0
1900 | 1 | 0 | 0
1900 | 1 | 0 | 0
1900 | 1 | 0 | 0
1900 | 1 | 0 | 0
1900 | 1 | 0 | 0
1900 | 1 | 0 | 0
1900 | 1 | 0 | 0
1900 | 1 | 0 | 0
1900 | 1 | 0 | 0
1900 | 1 | 0 | 0
1900 | 1 | 0 | 0
1900 | 1 | 0 | 0
1900 | 1 | 0 | 0
1900 | 1 | 0 | 0
1900 | 1 | 0 | 0
1900 | 1 | 0 | 0
1900 | 1 | 0 | 0
1900 | 1 | 0 | 0
1900 | 1 | 0 | 0
1900 | 1 | 0 | 0
1900 | 1 | 0 | 0
1900 | 1 | 0 | 0
1900 | 1 | 0 | 0

## DD Monthly
Monthly Degree Day Calculations | [6 empty] | Go to Contents
This sheet sums up monthly heating and cooling degree days based on the daily values in the DD Calcs sheet
You can edit the months assigned to each season on the Weather Analysis tab
Depending on your climate, you may want to re-asign months between summer and spring or fall. In general, assign months with more CDD than HDD to summer
and months with more HDD to spring or fall (winter should always be Dec, Jan and Feb). If a month has roughly equal HDD and CDD, you may assign it to
both summer and spring/fall. However, winter, spring and fall should not overlap.
|  |  |  | Season Dummy Variables |  |  |  | Seasonal HDD and CDD
Year | Month | HDD | CDD | Winter | Spring | Summer | Fall | Winter HDD | Spring HDD | Fall HDD | Summer CDD
2005 | 1 | 930 | 0 | 1 | 0 | 0 | 0 | 930 | 0 | 0 | 0
2005 | 2 | 766 | 0 | 1 | 0 | 0 | 0 | 766 | 0 | 0 | 0
2005 | 3 | 744 | 0 | 0 | 1 | 0 | 0 | 0 | 744 | 0 | 0
2005 | 4 | 295 | 11 | 0 | 1 | 0 | 0 | 0 | 295 | 0 | 0
2005 | 5 | 178 | 17 | 0 | 1 | 1 | 0 | 0 | 178 | 0 | 17
2005 | 6 | 9 | 273 | 0 | 0 | 1 | 0 | 0 | 0 | 0 | 273
2005 | 7 | 0 | 409 | 0 | 0 | 1 | 0 | 0 | 0 | 0 | 409
2005 | 8 | 0 | 393.5 | 0 | 0 | 1 | 0 | 0 | 0 | 0 | 393.5
2005 | 9 | 12 | 220 | 0 | 0 | 1 | 1 | 0 | 0 | 12 | 220
2005 | 10 | 226.5 | 33 | 0 | 0 | 0 | 1 | 0 | 0 | 226.5 | 0
2005 | 11 | 515.5 | 0 | 0 | 0 | 0 | 1 | 0 | 0 | 515.5 | 0
2005 | 12 | 979.5 | 0 | 1 | 0 | 0 | 0 | 979.5 | 0 | 0 | 0
2006 | 1 | 719 | 0 | 1 | 0 | 0 | 0 | 719 | 0 | 0 | 0
2006 | 2 | 811.5 | 0 | 1 | 0 | 0 | 0 | 811.5 | 0 | 0 | 0
2006 | 3 | 597 | 3 | 0 | 1 | 0 | 0 | 0 | 597 | 0 | 0
2006 | 4 | 237.5 | 8.5 | 0 | 1 | 0 | 0 | 0 | 237.5 | 0 | 0
2006 | 5 | 136 | 66.5 | 0 | 1 | 1 | 0 | 0 | 136 | 0 | 66.5
2006 | 6 | 5 | 231.5 | 0 | 0 | 1 | 0 | 0 | 0 | 0 | 231.5
2006 | 7 | 0 | 421.5 | 0 | 0 | 1 | 0 | 0 | 0 | 0 | 421.5
2006 | 8 | 0 | 404.5 | 0 | 0 | 1 | 0 | 0 | 0 | 0 | 404.5
2006 | 9 | 57.5 | 75 | 0 | 0 | 1 | 1 | 0 | 0 | 57.5 | 75
2006 | 10 | 327.5 | 14 | 0 | 0 | 0 | 1 | 0 | 0 | 327.5 | 0
2006 | 11 | 493 | 0.5 | 0 | 0 | 0 | 1 | 0 | 0 | 493 | 0
2006 | 12 | 716 | 0 | 1 | 0 | 0 | 0 | 716 | 0 | 0 | 0
2007 | 1 | 803.5 | 0 | 1 | 0 | 0 | 0 | 803.5 | 0 | 0 | 0
2007 | 2 | 1020 | 0 | 1 | 0 | 0 | 0 | 1020 | 0 | 0 | 0
2007 | 3 | 586 | 7.5 | 0 | 1 | 0 | 0 | 0 | 586 | 0 | 0
2007 | 4 | 399 | 14.5 | 0 | 1 | 0 | 0 | 0 | 399 | 0 | 0
2007 | 5 | 90.5 | 123.5 | 0 | 1 | 1 | 0 | 0 | 90.5 | 0 | 123.5
2007 | 6 | 3.5 | 274.5 | 0 | 0 | 1 | 0 | 0 | 0 | 0 | 274.5
2007 | 7 | 0 | 380 | 0 | 0 | 1 | 0 | 0 | 0 | 0 | 380
2007 | 8 | 0 | 425 | 0 | 0 | 1 | 0 | 0 | 0 | 0 | 425
2007 | 9 | 29.5 | 215.5 | 0 | 0 | 1 | 1 | 0 | 0 | 29.5 | 215.5
2007 | 10 | 148 | 103.5 | 0 | 0 | 0 | 1 | 0 | 0 | 148 | 0
2007 | 11 | 567 | 0 | 0 | 0 | 0 | 1 | 0 | 0 | 567 | 0
2007 | 12 | 825.5 | 0 | 1 | 0 | 0 | 0 | 825.5 | 0 | 0 | 0
2008 | 1 | 915 | 0 | 1 | 0 | 0 | 0 | 915 | 0 | 0 | 0
2008 | 2 | 804 | 0 | 1 | 0 | 0 | 0 | 804 | 0 | 0 | 0
2008 | 3 | 593 | 0 | 0 | 1 | 0 | 0 | 0 | 593 | 0 | 0
2008 | 4 | 280.5 | 11.5 | 0 | 1 | 0 | 0 | 0 | 280.5 | 0 | 0
2008 | 5 | 157.5 | 37 | 0 | 1 | 1 | 0 | 0 | 157.5 | 0 | 37
2008 | 6 | 0 | 281 | 0 | 0 | 1 | 0 | 0 | 0 | 0 | 281
2008 | 7 | 0 | 365.5 | 0 | 0 | 1 | 0 | 0 | 0 | 0 | 365.5
2008 | 8 | 0 | 271.5 | 0 | 0 | 1 | 0 | 0 | 0 | 0 | 271.5
2008 | 9 | 26 | 157.5 | 0 | 0 | 1 | 1 | 0 | 0 | 26 | 157.5
2008 | 10 | 320 | 15 | 0 | 0 | 0 | 1 | 0 | 0 | 320 | 0
2008 | 11 | 623 | 0 | 0 | 0 | 0 | 1 | 0 | 0 | 623 | 0
2008 | 12 | 828 | 0 | 1 | 0 | 0 | 0 | 828 | 0 | 0 | 0
2009 | 1 | 1098 | 0 | 1 | 0 | 0 | 0 | 1098 | 0 | 0 | 0
2009 | 2 | 757.5 | 0 | 1 | 0 | 0 | 0 | 757.5 | 0 | 0 | 0
2009 | 3 | 663.5 | 2 | 0 | 1 | 0 | 0 | 0 | 663.5 | 0 | 0
2009 | 4 | 313.5 | 38 | 0 | 1 | 0 | 0 | 0 | 313.5 | 0 | 0
2009 | 5 | 89 | 89 | 0 | 1 | 1 | 0 | 0 | 89 | 0 | 89
2009 | 6 | 10 | 253.5 | 0 | 0 | 1 | 0 | 0 | 0 | 0 | 253.5
2009 | 7 | 0 | 307 | 0 | 0 | 1 | 0 | 0 | 0 | 0 | 307
2009 | 8 | 0 | 413 | 0 | 0 | 1 | 0 | 0 | 0 | 0 | 413
2009 | 9 | 21 | 123.5 | 0 | 0 | 1 | 1 | 0 | 0 | 21 | 123.5
2009 | 10 | 275 | 7.5 | 0 | 0 | 0 | 1 | 0 | 0 | 275 | 0
2009 | 11 | 455.5 | 0 | 0 | 0 | 0 | 1 | 0 | 0 | 455.5 | 0
2009 | 12 | 924 | 0 | 1 | 0 | 0 | 0 | 924 | 0 | 0 | 0
2010 | 1 | 981 | 0 | 1 | 0 | 0 | 0 | 981 | 0 | 0 | 0
2010 | 2 | 954 | 0 | 1 | 0 | 0 | 0 | 954 | 0 | 0 | 0
2010 | 3 | 481 | 0 | 0 | 1 | 0 | 0 | 0 | 481 | 0 | 0
2010 | 4 | 213.5 | 40.5 | 0 | 1 | 0 | 0 | 0 | 213.5 | 0 | 0
2010 | 5 | 79.5 | 142.5 | 0 | 1 | 1 | 0 | 0 | 79.5 | 0 | 142.5
2010 | 6 | 1.5 | 354 | 0 | 0 | 1 | 0 | 0 | 0 | 0 | 354
2010 | 7 | 0 | 448 | 0 | 0 | 1 | 0 | 0 | 0 | 0 | 448
2010 | 8 | 0 | 372.5 | 0 | 0 | 1 | 0 | 0 | 0 | 0 | 372.5
2010 | 9 | 10.5 | 198.5 | 0 | 0 | 1 | 1 | 0 | 0 | 10.5 | 198.5
2010 | 10 | 236 | 18.5 | 0 | 0 | 0 | 1 | 0 | 0 | 236 | 0
2010 | 11 | 566 | 0 | 0 | 0 | 0 | 1 | 0 | 0 | 566 | 0
2010 | 12 | 1057 | 0 | 1 | 0 | 0 | 0 | 1057 | 0 | 0 | 0
2011 | 1 | 1086 | 0 | 1 | 0 | 0 | 0 | 1086 | 0 | 0 | 0
2011 | 2 | 753.5 | 0 | 1 | 0 | 0 | 0 | 753.5 | 0 | 0 | 0
2011 | 3 | 645 | 0 | 0 | 1 | 0 | 0 | 0 | 645 | 0 | 0
2011 | 4 | 274.5 | 43 | 0 | 1 | 0 | 0 | 0 | 274.5 | 0 | 0
2011 | 5 | 78 | 119 | 0 | 1 | 1 | 0 | 0 | 78 | 0 | 119
2011 | 6 | 0.5 | 297 | 0 | 0 | 1 | 0 | 0 | 0 | 0 | 297
2011 | 7 | 0 | 494.5 | 0 | 0 | 1 | 0 | 0 | 0 | 0 | 494.5
2011 | 8 | 0 | 350 | 0 | 0 | 1 | 0 | 0 | 0 | 0 | 350
2011 | 9 | 35 | 157 | 0 | 0 | 1 | 1 | 0 | 0 | 35 | 157
2011 | 10 | 309.5 | 2 | 0 | 0 | 0 | 1 | 0 | 0 | 309.5 | 0
2011 | 11 | 477 | 0 | 0 | 0 | 0 | 1 | 0 | 0 | 477 | 0
2011 | 12 | 731 | 0 | 1 | 0 | 0 | 0 | 731 | 0 | 0 | 0
2012 | 1 | 845 | 0 | 1 | 0 | 0 | 0 | 845 | 0 | 0 | 0
2012 | 2 | 698 | 0 | 1 | 0 | 0 | 0 | 698 | 0 | 0 | 0
2012 | 3 | 341 | 8.5 | 0 | 1 | 0 | 0 | 0 | 341 | 0 | 0
2012 | 4 | 346.5 | 17 | 0 | 1 | 0 | 0 | 0 | 346.5 | 0 | 0
2012 | 5 | 34.5 | 142.5 | 0 | 1 | 1 | 0 | 0 | 34.5 | 0 | 142.5
2012 | 6 | 11 | 216 | 0 | 0 | 1 | 0 | 0 | 0 | 0 | 216
2012 | 7 | 0 | 484 | 0 | 0 | 1 | 0 | 0 | 0 | 0 | 484
2012 | 8 | 0 | 375.5 | 0 | 0 | 1 | 0 | 0 | 0 | 0 | 375.5
2012 | 9 | 54.5 | 147.5 | 0 | 0 | 1 | 1 | 0 | 0 | 54.5 | 147.5
2012 | 10 | 270 | 15 | 0 | 0 | 0 | 1 | 0 | 0 | 270 | 0
2012 | 11 | 674.5 | 0 | 0 | 0 | 0 | 1 | 0 | 0 | 674.5 | 0
2012 | 12 | 717 | 0 | 1 | 0 | 0 | 0 | 717 | 0 | 0 | 0
2013 | 1 | 857 | 0 | 1 | 0 | 0 | 0 | 857 | 0 | 0 | 0
2013 | 2 | 832.5 | 0 | 1 | 0 | 0 | 0 | 832.5 | 0 | 0 | 0
2013 | 3 | 768 | 0 | 0 | 1 | 0 | 0 | 0 | 768 | 0 | 0
2013 | 4 | 295 | 37 | 0 | 1 | 0 | 0 | 0 | 295 | 0 | 0
2013 | 5 | 138 | 92 | 0 | 1 | 1 | 0 | 0 | 138 | 0 | 92
2013 | 6 | 0 | 247 | 0 | 0 | 1 | 0 | 0 | 0 | 0 | 247
2013 | 7 | 0 | 396 | 0 | 0 | 1 | 0 | 0 | 0 | 0 | 396
2013 | 8 | 0 | 265 | 0 | 0 | 1 | 0 | 0 | 0 | 0 | 265
2013 | 9 | 70 | 127 | 0 | 0 | 1 | 1 | 0 | 0 | 70 | 127
2013 | 10 | 253 | 43 | 0 | 0 | 0 | 1 | 0 | 0 | 253 | 0
2013 | 11 | 641 | 4 | 0 | 0 | 0 | 1 | 0 | 0 | 641 | 0
2013 | 12 | 804 | 1 | 1 | 0 | 0 | 0 | 804 | 0 | 0 | 0
2014 | 1 | 1162 | 0 | 1 | 0 | 0 | 0 | 1162 | 0 | 0 | 0
2014 | 2 | 910 | 0 | 1 | 0 | 0 | 0 | 910 | 0 | 0 | 0
2014 | 3 | 849 | 0 | 0 | 1 | 0 | 0 | 0 | 849 | 0 | 0
2014 | 4 | 373 | 8 | 0 | 1 | 0 | 0 | 0 | 373 | 0 | 0
2014 | 5 | 88 | 63 | 0 | 1 | 1 | 0 | 0 | 88 | 0 | 63
2014 | 6 | 1 | 230 | 0 | 0 | 1 | 0 | 0 | 0 | 0 | 230
2014 | 7 | 2 | 278 | 0 | 0 | 1 | 0 | 0 | 0 | 0 | 278
2014 | 8 | 0 | 216 | 0 | 0 | 1 | 0 | 0 | 0 | 0 | 216
2014 | 9 | 46 | 113 | 0 | 0 | 1 | 1 | 0 | 0 | 46 | 113
2014 | 10 | 236 | 8 | 0 | 0 | 0 | 1 | 0 | 0 | 236 | 0
2014 | 11 | 688 | 0 | 0 | 0 | 0 | 1 | 0 | 0 | 688 | 0
2014 | 12 | 813 | 0 | 1 | 0 | 0 | 0 | 813 | 0 | 0 | 0
2015 | 1 | 1086 | 0 | 1 | 0 | 0 | 0 | 1086 | 0 | 0 | 0
2015 | 2 | 1102 | 0 | 1 | 0 | 0 | 0 | 1102 | 0 | 0 | 0
2015 | 3 | 769 | 0 | 0 | 1 | 0 | 0 | 0 | 769 | 0 | 0
2015 | 4 | 289 | 1 | 0 | 1 | 0 | 0 | 0 | 289 | 0 | 0
2015 | 5 | 46 | 164 | 0 | 1 | 1 | 0 | 0 | 46 | 0 | 164
2015 | 6 | 17 | 262 | 0 | 0 | 1 | 0 | 0 | 0 | 0 | 262
2015 | 7 | 0 | 338 | 0 | 0 | 1 | 0 | 0 | 0 | 0 | 338
2015 | 8 | 0 | 300 | 0 | 0 | 1 | 0 | 0 | 0 | 0 | 300
2015 | 9 | 5 | 186 | 0 | 0 | 1 | 1 | 0 | 0 | 5 | 186
2015 | 10 | 289 | 2 | 0 | 0 | 0 | 1 | 0 | 0 | 289 | 0
2015 | 11 | 439 | 3 | 0 | 0 | 0 | 1 | 0 | 0 | 439 | 0
2015 | 12 | 518 | 1 | 1 | 0 | 0 | 0 | 518 | 0 | 0 | 0
2016 | 1 | 1030 | 0 | 1 | 0 | 0 | 0 | 1030 | 0 | 0 | 0
2016 | 2 | 812 | 0 | 1 | 0 | 0 | 0 | 812 | 0 | 0 | 0
2016 | 3 | 436 | 7 | 0 | 1 | 0 | 0 | 0 | 436 | 0 | 0
2016 | 4 | 319 | 15 | 0 | 1 | 0 | 0 | 0 | 319 | 0 | 0
2016 | 5 | 176 | 72 | 0 | 1 | 1 | 0 | 0 | 176 | 0 | 72
2016 | 6 | 0 | 260 | 0 | 0 | 1 | 0 | 0 | 0 | 0 | 260
2016 | 7 | 0 | 441 | 0 | 0 | 1 | 0 | 0 | 0 | 0 | 441
2016 | 8 | 0 | 434 | 0 | 0 | 1 | 0 | 0 | 0 | 0 | 434
2016 | 9 | 7 | 252 | 0 | 0 | 1 | 1 | 0 | 0 | 7 | 252
2016 | 10 | 200 | 33 | 0 | 0 | 0 | 1 | 0 | 0 | 200 | 0
2016 | 11 | 522 | 0 | 0 | 0 | 0 | 1 | 0 | 0 | 522 | 0
2016 | 12 | 829 | 0 | 1 | 0 | 0 | 0 | 829 | 0 | 0 | 0
2016 | 1 | 1030 | 0 | 1 | 0 | 0 | 0 | 1030 | 0 | 0 | 0
2016 | 2 | 812 | 0 | 1 | 0 | 0 | 0 | 812 | 0 | 0 | 0
2016 | 3 | 436 | 7 | 0 | 1 | 0 | 0 | 0 | 436 | 0 | 0
2016 | 4 | 319 | 15 | 0 | 1 | 0 | 0 | 0 | 319 | 0 | 0
2016 | 5 | 176 | 72 | 0 | 1 | 1 | 0 | 0 | 176 | 0 | 72
2016 | 6 | 0 | 260 | 0 | 0 | 1 | 0 | 0 | 0 | 0 | 260
2016 | 7 | 0 | 441 | 0 | 0 | 1 | 0 | 0 | 0 | 0 | 441
2016 | 8 | 0 | 434 | 0 | 0 | 1 | 0 | 0 | 0 | 0 | 434
2016 | 9 | 7 | 252 | 0 | 0 | 1 | 1 | 0 | 0 | 7 | 252
2016 | 10 | 200 | 33 | 0 | 0 | 0 | 1 | 0 | 0 | 200 | 0
2016 | 11 | 522 | 0 | 0 | 0 | 0 | 1 | 0 | 0 | 522 | 0
2016 | 12 | 829 | 0 | 1 | 0 | 0 | 0 | 829 | 0 | 0 | 0
2017 | 1 | 795 | 0 | 1 | 0 | 0 | 0 | 795 | 0 | 0 | 0
2017 | 2 | 566 | 0 | 1 | 0 | 0 | 0 | 566 | 0 | 0 | 0
2017 | 3 | 655 | 0 | 0 | 1 | 0 | 0 | 0 | 655 | 0 | 0
2017 | 4 | 172 | 57 | 0 | 1 | 0 | 0 | 0 | 172 | 0 | 0
2017 | 5 | 135 | 65 | 0 | 1 | 1 | 0 | 0 | 135 | 0 | 65
2017 | 6 | 6 | 274 | 0 | 0 | 1 | 0 | 0 | 0 | 0 | 274
2017 | 7 | 0 | 390 | 0 | 0 | 1 | 0 | 0 | 0 | 0 | 390
2017 | 8 | 0 | 256 | 0 | 0 | 1 | 0 | 0 | 0 | 0 | 256
2017 | 9 | 30 | 135 | 0 | 0 | 1 | 1 | 0 | 0 | 30 | 135
2017 | 10 | 178 | 58 | 0 | 0 | 0 | 1 | 0 | 0 | 178 | 0
2017 | 11 | 580 | 0 | 0 | 0 | 0 | 1 | 0 | 0 | 580 | 0
2017 | 12 | 913 | 0 | 1 | 0 | 0 | 0 | 913 | 0 | 0 | 0
2018 | 1 | 1013 | 0 | 1 | 0 | 0 | 0 | 1013 | 0 | 0 | 0
2018 | 2 | 638 | 3 | 1 | 0 | 0 | 0 | 638 | 0 | 0 | 0
2018 | 3 | 786 | 0 | 0 | 1 | 0 | 0 | 0 | 786 | 0 | 0
2018 | 4 | 413 | 16 | 0 | 1 | 0 | 0 | 0 | 413 | 0 | 0
2018 | 5 | 19 | 158 | 0 | 1 | 1 | 0 | 0 | 19 | 0 | 158
2018 | 6 | 5 | 234 | 0 | 0 | 1 | 0 | 0 | 0 | 0 | 234
2018 | 7 | 0 | 352 | 0 | 0 | 1 | 0 | 0 | 0 | 0 | 352
2018 | 8 | 0 | 363 | 0 | 0 | 1 | 0 | 0 | 0 | 0 | 363
2018 | 9 | 15 | 220 | 0 | 0 | 1 | 1 | 0 | 0 | 15 | 220
2018 | 10 | 273 | 87 | 0 | 0 | 0 | 1 | 0 | 0 | 273 | 0
2018 | 11 | 662 | 4 | 0 | 0 | 0 | 1 | 0 | 0 | 662 | 0
2018 | 12 | 805 | 0 | 1 | 0 | 0 | 0 | 805 | 0 | 0 | 0
2019 | 1 | 982 | 0 | 1 | 0 | 0 | 0 | 982 | 0 | 0 | 0
2019 | 2 | 758 | 0 | 1 | 0 | 0 | 0 | 758 | 0 | 0 | 0
2019 | 3 | 678 | 4 | 0 | 1 | 0 | 0 | 0 | 678 | 0 | 0
2019 | 4 | 206 | 20 | 0 | 1 | 0 | 0 | 0 | 206 | 0 | 0
2019 | 5 | 47 | 144 | 0 | 1 | 1 | 0 | 0 | 47 | 0 | 144
2019 | 6 | 3 | 252 | 0 | 0 | 1 | 0 | 0 | 0 | 0 | 252
2019 | 7 | 0 | 444 | 0 | 0 | 1 | 0 | 0 | 0 | 0 | 444
2019 | 8 | 0 | 345 | 0 | 0 | 1 | 0 | 0 | 0 | 0 | 345
2019 | 9 | 5 | 228 | 0 | 0 | 1 | 1 | 0 | 0 | 5 | 228
2019 | 10 | 181 | 57 | 0 | 0 | 0 | 1 | 0 | 0 | 181 | 0
2019 | 11 | 667 | 0 | 0 | 0 | 0 | 1 | 0 | 0 | 667 | 0
2019 | 12 | 823 | 0 | 1 | 0 | 0 | 0 | 823 | 0 | 0 | 0
2020 | 1 | 789 | 0 | 1 | 0 | 0 | 0 | 789 | 0 | 0 | 0
2020 | 2 | 678 | 0 | 1 | 0 | 0 | 0 | 678 | 0 | 0 | 0
2020 | 3 | 455 | 1 | 0 | 1 | 0 | 0 | 0 | 455 | 0 | 0
2020 | 4 | 375 | 0 | 0 | 1 | 0 | 0 | 0 | 375 | 0 | 0
2020 | 5 | 171 | 70 | 0 | 1 | 1 | 0 | 0 | 171 | 0 | 70
2020 | 6 | 4 | 264 | 0 | 0 | 1 | 0 | 0 | 0 | 0 | 264
2020 | 7 | 0 | 482 | 0 | 0 | 1 | 0 | 0 | 0 | 0 | 482
2020 | 8 | 0 | 361.5 | 0 | 0 | 1 | 0 | 0 | 0 | 0 | 361.5
2020 | 9 | 64 | 139 | 0 | 0 | 1 | 1 | 0 | 0 | 64 | 139
2020 | 10 | 201 | 9 | 0 | 0 | 0 | 1 | 0 | 0 | 201 | 0
2020 | 11 | 407 | 2 | 0 | 0 | 0 | 1 | 0 | 0 | 407 | 0
2020 | 12 | 810 | 0 | 1 | 0 | 0 | 0 | 810 | 0 | 0 | 0
2021 | 1 | 915 | 0 | 1 | 0 | 0 | 0 | 915 | 0 | 0 | 0
2021 | 2 | 834 | 0 | 1 | 0 | 0 | 0 | 834 | 0 | 0 | 0
2021 | 3 | 514 | 5 | 0 | 1 | 0 | 0 | 0 | 514 | 0 | 0
2021 | 4 | 281 | 25 | 0 | 1 | 0 | 0 | 0 | 281 | 0 | 0
2021 | 5 | 140 | 85 | 0 | 1 | 1 | 0 | 0 | 140 | 0 | 85
2021 | 6 | 0 | 288 | 0 | 0 | 1 | 0 | 0 | 0 | 0 | 288
2021 | 7 | 0 | 414 | 0 | 0 | 1 | 0 | 0 | 0 | 0 | 414
2021 | 8 | 0 | 396 | 0 | 0 | 1 | 0 | 0 | 0 | 0 | 396
2021 | 9 | 15 | 174 | 0 | 0 | 1 | 1 | 0 | 0 | 15 | 174
2021 | 10 | 103 | 48 | 0 | 0 | 0 | 1 | 0 | 0 | 103 | 0
2021 | 11 | 610 | 0 | 0 | 0 | 0 | 1 | 0 | 0 | 610 | 0
2021 | 12 | 612 | 0 | 1 | 0 | 0 | 0 | 612 | 0 | 0 | 0
2022 | 1 | 1022 | 0 | 1 | 0 | 0 | 0 | 1022 | 0 | 0 | 0
2022 | 2 | 697 | 0 | 1 | 0 | 0 | 0 | 697 | 0 | 0 | 0
2022 | 3 | 512 | 3 | 0 | 1 | 0 | 0 | 0 | 512 | 0 | 0
2022 | 4 | 329 | 15 | 0 | 1 | 0 | 0 | 0 | 329 | 0 | 0
2022 | 5 | 81 | 107 | 0 | 1 | 1 | 0 | 0 | 81 | 0 | 107
2022 | 6 | 5 | 36 | 0 | 0 | 1 | 0 | 0 | 0 | 0 | 36
2022 | 7 | 0 | 0 | 0 | 0 | 1 | 0 | 0 | 0 | 0 | 0
2022 | 8 | 0 | 0 | 0 | 0 | 1 | 0 | 0 | 0 | 0 | 0
2022 | 9 | 0 | 0 | 0 | 0 | 1 | 1 | 0 | 0 | 0 | 0
2022 | 10 | 0 | 0 | 0 | 0 | 0 | 1 | 0 | 0 | 0 | 0
2022 | 11 | 0 | 0 | 0 | 0 | 0 | 1 | 0 | 0 | 0 | 0
2022 | 12 | 0 | 0 | 1 | 0 | 0 | 0 | 0 | 0 | 0 | 0
2023 | 1 | 0 | 0 | 1 | 0 | 0 | 0 | 0 | 0 | 0 | 0
2023 | 2 | 0 | 0 | 1 | 0 | 0 | 0 | 0 | 0 | 0 | 0
2023 | 3 | 0 | 0 | 0 | 1 | 0 | 0 | 0 | 0 | 0 | 0
2023 | 4 | 0 | 0 | 0 | 1 | 0 | 0 | 0 | 0 | 0 | 0
2023 | 5 | 0 | 0 | 0 | 1 | 1 | 0 | 0 | 0 | 0 | 0
2023 | 6 | 0 | 0 | 0 | 0 | 1 | 0 | 0 | 0 | 0 | 0
2023 | 7 | 0 | 0 | 0 | 0 | 1 | 0 | 0 | 0 | 0 | 0
2023 | 8 | 0 | 0 | 0 | 0 | 1 | 0 | 0 | 0 | 0 | 0
2023 | 9 | 0 | 0 | 0 | 0 | 1 | 1 | 0 | 0 | 0 | 0
2023 | 10 | 0 | 0 | 0 | 0 | 0 | 1 | 0 | 0 | 0 | 0
2023 | 11 | 0 | 0 | 0 | 0 | 0 | 1 | 0 | 0 | 0 | 0
2023 | 12 | 0 | 0 | 1 | 0 | 0 | 0 | 0 | 0 | 0 | 0
2024 | 1 | 0 | 0 | 1 | 0 | 0 | 0 | 0 | 0 | 0 | 0
2024 | 2 | 0 | 0 | 1 | 0 | 0 | 0 | 0 | 0 | 0 | 0
2024 | 3 | 0 | 0 | 0 | 1 | 0 | 0 | 0 | 0 | 0 | 0
2024 | 4 | 0 | 0 | 0 | 1 | 0 | 0 | 0 | 0 | 0 | 0
2024 | 5 | 0 | 0 | 0 | 1 | 1 | 0 | 0 | 0 | 0 | 0
2024 | 6 | 0 | 0 | 0 | 0 | 1 | 0 | 0 | 0 | 0 | 0
2024 | 7 | 0 | 0 | 0 | 0 | 1 | 0 | 0 | 0 | 0 | 0
2024 | 8 | 0 | 0 | 0 | 0 | 1 | 0 | 0 | 0 | 0 | 0
2024 | 9 | 0 | 0 | 0 | 0 | 1 | 1 | 0 | 0 | 0 | 0
2024 | 10 | 0 | 0 | 0 | 0 | 0 | 1 | 0 | 0 | 0 | 0
2024 | 11 | 0 | 0 | 0 | 0 | 0 | 1 | 0 | 0 | 0 | 0
2024 | 12 | 0 | 0 | 1 | 0 | 0 | 0 | 0 | 0 | 0 | 0