## Instructions
© 2022 Green Building Initiative, Inc. All Rights Reserved.
Green Globes NC Montgomery County Criteria Checklist
Instructions
Introduction The Green Globes NC Montgomery County Criteria Checklist (Checklist) identifies mandatory Green Globes for New Construction 2013 (NC 13) criteria necessary to meet the provisions within 2018 International Green Construction Code (IgCC 2018), for compliance with Montgomery County's Executive Regulation 12-20 Adoption of the 2018 International Green Construction Code. This Checklist is the primary document for Green Building Initiative's (GBI) Alternative Compliance Path (ACP) Approval Process for Montgomery County, MD.
This Checklist supplements IgCC 2018, which is required separately and can be accessed online here: https://codes.iccsafe.org/content/IGCC2018P3 (maximize browser window to see content on the left hand side)
GBI's ACP documents for Montgomery County The following documents are provided by GBI for certifying with Green Globes for New Construction 2013 and meeting compliance with Montgomery County's E.R. 12-20:
I) Montgomery County GBI Summary: Summarizes GBI's Green Globes certification system for use in meeting Montgomery County, Maryland requirements, including basic minimum certification level and requirements for certification.
https://www.thegbi.org/files/training_resources/GBIs_Green_Globes_Montgomery_County%2C_MD_Requirements.pdf
II) Green Globes NC Montgomery County Criteria Checklist (this document): The primary workbook for project teams to identify and track compliance with all mandatory Green Globes NC 13 criteria for Montgomery County.
III) Compliance Interpretation: Montgomery County Executive Regulation 12-20 Alternative Energy Performance Pathway for Green Globes for New Construction 2013: Provided for project teams to comply with Section 701.5 of the Montgomery County Amended 2018 IgCC, which is mandatory for Alternative Compliance Paths.
https://www.thegbi.org/files/training_resources/GBI_Compliance_Interpretation_-_Montgomery_County_Alternative_Energy_Performance_Pathway_-_Green_Globes_NC_13.pdf
IV) Green Globes Montgomery County Performance Calculator: Necessary for project teams to comply with Section 701.5 of the Montgomery County Amended 2018 IgCC, this calculator is provided to project teams to identify whether they are meeting the prescribed zEPI and CO2e thresholds, and also identifies the Green Globes NC 13 scoring based on percentage better over ASHRAE 90.1-2016 (Path E: Montgomery County Performance-Based Compliance). The Compliance Interpretation and Calculator work in tandem.
https://www.thegbi.org/files/training_resources/Green_Globes_Montgomery_County_Performance_Calculator.xlsx
Applicability Adoption of the published 2018 IgCC applies to the following in Montgomery County, MD, for projects following an Alternative Compliance Path: 1) New buildings greater than 5,000 square feet in gross aggregate area and their systems. 2) New portions of buildings exceeding 5,000 square feet in gross aggregate square area and their systems.
It does not apply to the following: 1) Single-family dwellings. 2) Multifamily dwellings of three stories or fewer above grade. 3) Manufactured houses (mobile homes).
4) Manufactured houses (modular). 5) Building projects that use none of the following: 1. Electricity. 2. Fossil fuels. 3. Water.
Navigating the Checklist This document functions as both a crosswalk and a checklist to help guide project teams in meeting 2018 IgCC per Montgomery County's Executive Regulation 12-20. There are three tabs that make up the workbook: • Instructions: Describes applicability, lists documents provided for GBI's Alternative Compliance Path, and provides instructions on how to navigate the Checklist.
• Checklist: Identifies the sections of 2018 IgCC and corresponding criteria in Green Globes for New Construction 2013, including mandatory provisions. • List of NC 13 Criteria: Lists the mandatory Green Globes NC 13 criteria and respective points for compliance with 2018 IgCC. Note that the Checklist tab includes duplicate NC 13 criteria where they cover more than one IgCC provision. This tab removes all duplicates.
Checklist column descriptions: A) 2018 IgCC content structured in order of Chapters, Sections, and Subsections. B) Green Globes New Construction 2013 (NC 13) criteria applicable to respective IgCC content. C) Green Globes NC 13 Assessment Guidance provides additional details on achieving Green Globes criteria.
D) (Locked) red-bordered column identifies all mandatory Green Globes NC 13 criteria that must be met. E, F, G, H) Project teams use these unlocked columns to check what criteria can be met (Y), cannot be met (N), are not applicable (N/A), or are unsure of meeting (?). I) Provided for project teams to input comments for designing and building to 2018 IgCC per Montgomery County's E.R. 12-20. This column also includes instructions to project teams as needed for use of Green Globes NC 13 to comply with 2018 IgCC.
Checklist Groupings Due to the inherent differences between standard/regulation and questionnaire language there are one-to-one, one-to-many, and many-to-many relationships between the IgCC provisions and Green Globes criteria. All content within this crosswalk are in groupings to reflect the IgCC structure. Mandatory Green Globes criteria are identified in the red-bordered column D. Note that there are duplicate Green Globes criteria wherever they cover more than one IgCC provision. Click on List of NC 13 Criteria tab for a list of the unique, mandatory Green Globes criteria.
The Checklist begins minimized to each IgCC Chapter. Click the + in the left pane to expand each IgCC Chapter (e.g. Chapter 5 - Site Sustainability) and Section (e.g. 501.3.1 Site Selection).
Completing the Checklist Four unlocked columns have been provided for project teams to identify whether they can meet mandatory and/or non-mandatory Green Globes criteria with the following headers: Y) Mark this column for criteria the project team is targeting and/or achieving N) Mark if the project is not targeting and/or not achieving the Green Globes criteria. N/A) Mark if not applicable to the project. Doublecheck against (amended) IgCC provisions for how and when to claim N/A for items marked as mandatory (marked "X" in column D). ?) Mark if unclear whether the project will target and/or achieve the Green Globes criteria.
If you have any questions, please contact GBI at 503.274.0448 or info@thegbi.org.
© 2022 Green Building Initiative, Inc. All Rights Reserved.

## Checklist
© 2022 Green Building Initiative, Inc. All rights reserved. Green Globes NC Montgomery County Criteria Checklist
International Green Construction Code (IgCC) 2018 | Green Globes New Construction 2013 Criteria | Green Globes NC 2013 Assessment Guidance | M | Y | N | N/A | ? | Comments
CHAPTER 5 - SITE SUSTAINABILITY | 2 - SITE
501.3.1 Site Selection | 3.2.1.1.1 Is the project located within 0.5 mile (0.8 km) of a commercial zone? |  | X
| 3.2.1.2.1: Is the building being constructed on a remediated brownfield or remediated Superfund site? | A brownfield site is an abandoned, idle or underutilized commercial or industrial property where past actions have caused known or suspected environmental contamination, but where there is an active potential for redevelopment. | X
501.3.2 Predesign Site Inventory and Assessment | 3.2.1.1.2: Is the building being constructed on a previously developed site, served with existing utilities for at least a full year before construction? | Site must have been served by utilities (electric power, water, and sewer) for at least a full year before construction began. | X
| 3.2.1.2.2: Does the project location avoid sensitive sites i.e. land that was farmland, a public park, a wooded area, prairie, wetland, wildlife corridor or recreational area for at least 3 years prior to time of purchase or from the beginning of the project? | Ensure that any necessary Environmental Assessments have been carried out. | X
| 3.2.1.2.3: Is all habitable space located higher than the 100-year flood plain? | A “100-year floodplain” is the geographic extent of the flooded area expected to be equaled or exceeded every 100 years on average, as identified on a flood-risk map approved by municipal, provincial or federal government or land use plan, interim control by-law or municipal planning by-law. Where there is inconsistency between maps, the most recent map or the most recent flood elevation (whichever is greater) should be used to delineate the extent of the floodplain. Any construction at a level below the 100 year floodplain must be compliant with FEMA Technical Bulletin 2/2008. | X
| 3.2.2.1.3: Is there a requirement that construction activities will be located in such a way to limit disturbance to the site? | Construction activity should not extend beyond 40 ft. (12.2 m) of the building footprint; and not beyond 5 ft. (1.5 m) of parking lots, roadways, sidewalks and utility right-of-ways. Exceptions apply where the intent of the construction activities is to specifically improve the natural integrity of the site e.g.: removing invasive plant species, replacing existing hardscapes with vegetation, restoring prairie or wetlands, or increasing on-site water retention by building rain gardens, swales, retention ponds, or berms. | X
501.3.3 Plants | 3.2.2.2: Are the following integrated into the landscape plan: • Large trees? • Clusters of trees? • Undergrowth? | Trees and undergrowth integrated into the landscape plan must be existing on site, or adapted or native to the ecosystem. This will undergo final verification during the Onsite Assessment. Mark “not applicable” for large trees where there are no large trees existing, adaptive, or native to the ecosystem. “Large tree” means a diameter greater than 12 in. (30 cm) as measured at 5 ft. (1.4 m) above the ground or as per municipal regulations, whichever is more stringent. Mark “not applicable” for clusters of trees where there are no clusters of trees existing on site, or adaptive or native to the ecosystem. Mark “not applicable” for undergrowth where is no undergrowth existing on site, or adaptive or native to the ecosystem.
| Green Globes provides two paths for assessing tree preservation: • Path A: Tree Preservation Plan - 4 points • Path B: Tree Protection Specifications - 4 points | [6 empty] | Project teams must choose either Path A or Path B.
| 3.2.2.3.1: Path A: Tree Preservation Plan 3.2.2.3.1.1: Is there a Tree Preservation Plan by a certified Arborist? | Mark “not applicable” where there are no trees on the site.
| 3.2.2.3.2: Path B: Tree Protection Specifications 3.2.2.3.2.1: In the absence of Tree Preservation Plan by a certified Arborist, do the specifications require that the General Contractor will implement the following best practices for tree protection during construction: • Tree protection barriers will enclose a minimum Tree Protection Zone (TPZ) around the trees and shrubs that are to be retained on the site? • Root protection will be installed to protect tree roots from compaction during construction? • Sediment control barriers will be provided where some fill or excavate will be temporarily located near a TPZ? | Path B will undergo final verification during the Onsite Assessment. Mark “not applicable” for the following responses where there are no trees on the property. Mark “no” where there is a Tree Preservation Plan by a certified Arborist. The fences must enclose an area equal to or greater than the minimum required Tree Protection Zone (TPZ) determined by the diameter of the tree or according to relevant municipally-defined tree protection zone, whichever is more stringent. Diameter of the tree is measured at 5 ft. (1.4 m) above the ground. Mark “not applicable” where there are no trees on the property. Root protection should consist of a combination of filter fabric, clear crushed stone (half to three quarter inch diameter) placed in a layer 6 in. (15 cm) deep, and steel plating or other material. Mark “not applicable” where there are no trees on the property. Mark “not applicable” where there are no trees on the property.
| 3.2.4.1: Is there a Landscape and Irrigation Plan developed by a Landscape Architect, certified horticulturalist, or certified irrigation professional? | Mark “not applicable” where there is no room for landscaping. Reference Material: • WaterSense Irrigation Partners in Action • Green Globes for New Construction Technical Reference Manual, Section 3.2.4.1
| 3.2.4.3: Does the plant palette include the following: • Minimum of 50% of the vegetated area covered with plants that are drought-tolerant? • Minimum of 50% of vegetated area covered with plants (new or salvaged plantings) that are native and non-invasive? • Minimal turf grass? | As per WeedUS: Database of Plants Invading Natural Areas in the United States; state and local university or college landscape reference guide; and state or local agency landscaping reference guides. Mark “not applicable” where there is no room for landscaping. At least 50% of the vegetated area should be covered with plants listed as being highly tolerant or moderately tolerant to drought. Mark “not applicable” where there is no room for landscaping. New or salvaged plants should be selected from a local or regional plant list such as from a university, water agency, or nursery growers association, and cover at least 50% of the vegetated area. Mark “not applicable” where there is no room for landscaping. “Minimal turf grass” means that turf grass is limited to within 20 ft. (6.1 m) of buildings and does not extend beyond 5 ft. (1.5 m) from parking lots, driveways, walkways, rain gardens, swales, and retention ponds. Mark “not applicable” where there is no room for landscaping. | X
501.3.4 Stormwater Management | 3.2.3.1: Is there a Stormwater Management Report by a Civil Engineer that shows that: • The project meets municipal and/or local watershed flood and erosion control targets (i.e. post to pre control)? • The project meets municipal and/or local Watershed water quality control targets (80% TSS removal)? • The site will retain at least 50% of the total average annual rainfall volume as per a Site Water Balance Assessment, to be included in the Stormwater Management Report? | Mark “not applicable” in the case of a renovation that does not change the building footprint. Storm water quantity control measures include Storm Water Management (SWM) bio-retention areas and ponds, permeable, porous paving, green roofs, and rain cisterns). Mark “not applicable” in the case of a renovation that does not change the building footprint. Mark “not applicable” in the case of a renovation that does not change the building footprint. Onsite runoff retention includes the implementation of infiltration, evapo-transpiration, and rainwater reuse practices. Mark “not applicable” in the case of a renovation that does not change the building footprint. | X
| 3.2.3.2: Is the site boundary farther than 100 ft. (30.5 m) from a natural body of water? | A “natural body of water” means an ocean, lake, river, stream, estuary, or wetland. Mark “not applicable” where the body of water is a retention pond or restored wetland, where there are natural or man-made features that receive all storm water run-off, and/or where site boundaries have permanent continuous earth or concert berms at least 16 in. (40.6 cm) higher than surrounding grade to prevent run-off.
501.3.5 Mitigation of Heat Island Effect | 3.2.2.4.1: What percentage (by area) of the roof is vegetated, and/or has a high Solar Reflectance Index (SRI) as prescribed based on the slope of the roof? | Calculate the percentage of roof area that will be vegetated, have a high SRI or a combination thereof. For a low slope roof, the SRI should be at least 78. For a steep slope roof, the SRI should be at least 29. “Low sloped” roof means a surface slope less than 3 in/ft. (7.6 cm/m) and “steep sloped” roofs means a surface slope greater than or equal to 3 in/ft. (7.6 cm/m) (9.5 - 22.6 degrees). Vegetated roofing must comply with ASTME E2400-06. Review the Green Globes for New Construction Technical Reference Manual (Definitions) for climate zone definitions. Mark “not applicable” for climate zones 6, 7 and 8. | X
| 3.2.2.4.2: What percentage (by area) of paved surfaces have a high SRI? | “High SRI” means at least 25. Paved surfaces include parking lots, sidewalks, and driveways outside of the building footprint. Mark “not applicable” where more than 70% of the site is unpaved. Mark “not applicable” for climate zones 6, 7 and 8. | X |  |  |  |  | Montgomery County projects must acheive a minimum of 50% or more.
| 3.2.2.4.3: What percentage (by area) of paved surfaces outside of the building footprint will be shaded by trees within 15 years? | Mark “not applicable” where more than 70% of the site is unpaved. Paved surfaces include parking lots, sidewalks, and driveways outside of the building footprint. | X |  |  |  |  | Montgomery County projects must acheive a minimum of 50% or more.
| 3.2.2.4.4: Do at least 75% of opaque wall surfaces (by area) on the east and west have an SRI of 29 or greater? | Mark “not applicable” for climate zones 6, 7 and 8. | X
501.3.6 Reduction of Light Pollution | Green Globes provides two paths for assessing exterior light pollution: • Path A: Lighting Design Performance - 10 points • Path B: Prescriptive Lighting Requirements - 10 points |  | X |  |  |  |  | Exterior lighting systems must comply with ASHRAE 90.1-2016, Sections 9.1, 9.4.1.4, 9.4.2, 9.4.3, and 9.7, and with Sections 501.3.6.2 (5.3.6.2) and 501.3.6.3 (5.3.6.3) of 2018 IgCC.
| 3.2.5.1: Path A: Lighting Design Performance 3.2.5.1.1: Is there a lighting design by an Engineer or Lighting Professional that meets all the performance requirements of the IDA - IES Model Lighting Ordinance (MLO)? | Mark “not applicable” where there is no exterior lighting. Reference Material: • IDA - IES Model Lighting Ordinance (MLO) • Green Globes for New Construction Technical Reference Manual, Table 3.2.5.1.1: Lighting Zone Recommended Use | X
| 3.2.5.2: Path B: Prescriptive Lighting Requirements 3.2.5.2.1: Is there a requirement that the exterior lighting will not exceed prescribed values for the amount of light per unit of area? | Prescribed values of light per unit of area, given in lumens/sf or, in the case of parking lots, lumens/parking site. The values are found in Tables A and B of the IDA - IES Model Lighting Ordinance (MLO). Information for the basis of lighting design must be provided during the assessment. Reference Material: • IDA - IES Model Lighting Ordinance (MLO), Tables A and B | X
| 3.2.5.2.2: Is there a requirement that exterior lighting trespass will not exceed prescribed BUG ratings as per IDA - IES Model Lighting Ordinance (MLO), Table C for the following: • Backlight trespass? • Uplight trespass? • Glare? | “BUG” stands for three types of light trespass: “Backlight” (the light directed in back of the mounting pole); “Uplight trespass” (light directed above the horizontal plane of the luminaire); and “Glare” (the amount of light emitted from the luminaire at angles known to cause glare). Prescribed values depend on the Lighting Zone (LZ) of the site and are found in IDA - IES Model Lighting Ordinance (MLO), Table C. BUG ratings are provided by manufacturers of luminaires. Mark “not applicable” where there is no exterior lighting. “Backlight trespass” means the light directed in back of the mounting pole; See MLO Table C1 for recommended values, and the Green Globes for New Construction Technical Reference Manual, Section 3.2.5.2.2 for more details. Mark “not applicable” where there is no exterior lighting. “Uplight trespass” means light directed above the horizontal plane of the luminaire See MLO Table C2 for recommended values. BUG requires downlight only in Lighting Zones 0, 1 and 2, but allows a minor amount of uplight in lighting zones 3 and 4. In Lighting Zones 3 and 4, the amount of allowed uplight is enough to permit the use of very well shielded luminaires. Mark “not applicable” where there is no exterior lighting. “Glare” means the amount of light emitted from the luminaire at angles from unshielded light source. As with Backlight values, Glare values are also designated based on the location of the luminaire with respect to the property line. See MLO Table C3 for recommended values. Mark “not applicable” where there is no exterior lighting. Reference Material: • IDA - IES Model Lighting Ordinance (MLO), Tables C1, C2, C3 | X
| 3.2.5.2.3: Will parking lot lighting have no light emitted above 90 degrees? | Exceptions may apply for ornamental lighting. Ornamental parking lighting shall be permitted by special permit only, and shall meet the requirements of Table C-1 for Backlight, Table C-2 for Uplight, and Table C-3 for Glare, without the need for external field-added modifications. Mark “not applicable” where there is no parking lot lighting. Reference Material: • Green Globes for New Construction Technical Reference Manual, Figure 3.2.5.2.3: IESNA Cutoff Classification Angles | X
501.3.7 Mitigation of Transportation Impacts | 3.3.10.1: Is the site located within 0.25 mi (0.4 km) of a public transportation facility such as a public bus stop or train-stop? | Review the location and the site plan to verify that that there is good access to public transport systems.
| 3.3.10.2: Will there be designated preferred parking for car/van pooling, and shelter from weather for persons waiting for a lift? | Review the site plan to verify that it includes space for preferred parking for car-van pooling, and shelter from weather for persons waiting for a ride. | X
| 3.3.10.3: Are there alternative fuel re-fueling facilities or electric charging stations on site or in the general vicinity? | Review the site plan to verify that alternative-fuel re-fueling facilities are reasonably accessible. For verification purposes, the piping and dispensing facilities must be in place to be awarded points. Where this strategy is not appropriate, mark “not applicable”. | X
| 3.3.10.4: Is the site located within 0.25 mi (0.4 km) of a public bicycle path, multi-user path, or on a road with an existing dedicated bicycle lane? |  | X
| 3.3.10.5: Is there sheltered bicycle parking for: • At least 5% of the maximum number of office building occupants? or • At least 50% of units in a multi-family residential building? |  | X
| 3.3.10.6: Is the building’s walkability index greater than 75%? | Check the walkability score by entering the building's address into the website, www.walkscore.com.
501.3.8 Building Site Waste Management | 3.5.4.1.1: What percentage of the construction waste, including building demolition waste, will be diverted from the landfill? | Develop a waste management/reduction plan and strategy, which should include a waste audit and waste diversion strategy report. In retrofit situations, check that there is an asbestos removal plan; a procedure to minimize the risk of exposure to lead-based paint; instructions for a waste audit; a dismantling and source separation plan; a list of construction materials that are to be source-separated on-site for reuse and recycling; and a contractual means of ensuring that all recyclable materials and equipment are diverted from landfill. At the Construction Documents Phase, provide an estimate of waste diversion, which will be verified during the Onsite Assessment. | [5 empty] | 2018 IgCC specifies that a building site waste management plan be developed and implemented for excavated soil, rock, and land-clearing debris (limited to stumps and vegetation). See section 501.3.8.1 (5.3.8.1) for details.
| 3.5.4.1.2: Is there a requirement to reuse existing on-site materials for site development or landscaping (e.g. crushing concrete for aggregate base or drain rock, shredding vegetative materials for mulch, etc.)? | Mark “not applicable” where there are no existing materials on the site that are suitable for re-use. | X
CHAPTER 6 - WATER USE EFFICIENCY | 4 - WATER
601.3.1 Site Water Use Reduction | 3.2.4.2: Does the Landscape and Irrigation Plan include the following: • Soil type, drainage, and light conditions? • Structural limitations (e.g. shading, utilities, overhangs, lights) that would impact the location and growth of plants? | Mark “not applicable” where there is no room for landscaping. | X |  |  |  |  | A minimum of 60% of the improved landscape shall be in biodiverse planting of native plants and rainfall-ETc compatible plants. Irigation must meet criteria listed in IGCC 601.3.1
| 3.2.4.3: Does the plant palette include the following: • Minimum of 50% of the vegetated area covered with plants that are drought-tolerant? • Minimum of 50% of vegetated area covered with plants (new or salvaged plantings) that are native and non-invasive? • Minimal turf grass? | As per WeedUS: Database of Plants Invading Natural Areas in the United States; state and local university or college landscape reference guide; and state or local agency landscaping reference guides. Mark “not applicable” where there is no room for landscaping. At least 50% of the vegetated area should be covered with plants listed as being highly tolerant or moderately tolerant to drought. Mark “not applicable” where there is no room for landscaping. New or salvaged plants should be selected from a local or regional plant list such as from a university, water agency, or nursery growers association, and cover at least 50% of the vegetated area. Mark “not applicable” where there is no room for landscaping. “Minimal turf grass” means that turf grass is limited to within 20 ft. (6.1 m) of buildings and does not extend beyond 5 ft. (1.5 m) from parking lots, driveways, walkways, rain gardens, swales, and retention ponds. Mark “not applicable” where there is no room for landscaping.
| 3.2.4.5: Does the Landscape Design show that plants are located on the site as follows: • Plants with similar water requirements are grouped together? • Plants are spaced to allow for maturation at a 5-year growth rate? | Mark “not applicable” where all of the landscaping is a preserved naturalized area or where there is no room for landscaping.
| 3.4.8.1: What percentage of exterior vegetated space does not require irrigation? | Eliminate the need for irrigation or watering of exterior vegetated spaces through plant selection, site design, and landscaping practices that preserve the natural environment. “Exterior vegetated space” means outside the building footprint and paved areas. Mark “not applicable” where there is no vegetated space and therefore no need for irrigation.
| 3.4.8.2: Does the irrigation system include any of the following features: • Gutter downspouts directed into planted areas or other landscape features? • Onsite cistern and/or rainwater harvesting system, or reclaimed water system? • Drip or low-volume irrigation? • EPA WaterSense/Smart Water Application Technology (SWAT), smart controllers (ET, rain sensors, or soil moisture sensors), and automatic rain shut off devices? • Capability to regulate precipitation rates on sprinkler heads for differing hydrozones? • Swing joints or flex pipes used on all in-ground irrigation heads? | Mark “not applicable” where there is no irrigation.
601.3.2 Building Water Use Reduction | 3.4.1.2 Are the following plumbing fixtures and fittings certified as being compliant with the requirements of the U.S. EPA’s WaterSense Program: • Toilets (Maximum effective flush 1.28 gallons)? • Urinals (Maximum effective flush volume 0.5 gallons)? • Showerheads (Maximum effective flow rate 2.0 gallons per minute)? • Residential lavatory faucets (Maximum flow rate 1.5 gallons per minute)? • Residential kitchen faucets (Maximum flow rate 2.2 gallons per minute)? • Non-residential lavatory faucets (Maximum flow rate 0.5 gallons per minute)? | Mark “not applicable” where the fixture is not present. | X |  |  |  |  | Must meet all criteria under 601.3.1 Site Water Use Reduction and Table 601.3.2.2 Plumbing Fixtures and Fittings Requirements.
| 3.4.1.4: Are residential clothes washers ENERGY STAR labeled with a maximum water factor of 6.0 gal/ft3 (23 L/m3) per full cycle? | Mark “not applicable” where there are no clothes washers. | X
| 3.4.1.5: Are residential dishwashers ENERGY STAR labeled with a maximum water factor of 5.8 gal/ft3 (22 L/m3) per full cycle? | Mark “not applicable” where there are no dishwashers. | X
| 3.4.2.1: Do cooling towers minimize the amount of make-up water by achieving one of the following: • A minimum of 5 cycles of concentration for makeup waters have less than or equal to 200 ppm (200 mg/L) total hardness as calcium carbonate or 3.5 cycles for makeup waters with > 200 ppm (200 mg/L) total hardness as calcium carbonate? or • A minimum discharge conductivity of 1500 micromhos/cm or maximum of 150 ppm (150 mg/L) of silica measured as silicon dioxide? | “Make-up water” means the amount of water needed to replace water lost in a cooling tower due to evaporation (the primary function of the tower), drift (water that is carried away as mist or small droplets), and blowdown (water that must be removed and replaced in order to control the amount of dissolved minerals that builds up). “Concentration cycles” means the ratio of the concentration of dissolved solids (or conductivity) in the blowdown water compared to the make-up water. The higher the concentration cycle the less make-up water is needed. Mark “not applicable” where there are no wet-cooling towers. | X |  |  |  |  | Must meet all criteria under 601.3.2.3 HVAC Systems and Equipment
| 3.4.2.2: Do cooling towers exceed the minimum water quality criteria above by 20% or more? | For example, achieved 6 cycles rather than 5 cycles. Mark “not applicable” where there are no wet-cooling towers. | X |  |  |  |  | Must meet all criteria under 601.3.2.3 HVAC Systems and Equipment
| 3.4.2.3: Are there flow meters on the make-up and blowdown lines, and conductivity controllers? | Flow meters make it possible to check the ratio of make-up flow to blow-down flow. Where make-up water is greater than blowdown, this may indicate that there is a leak in the system. Conductivity controllers continuously monitor the ratio of the conductivity of the cooling tower water and the make-up water, and automatically discharge water when the maximum concentration cycle is point is reached. Mark “not applicable” where there are no wet-cooling towers. | X |  |  |  |  | Must meet all criteria under 601.3.2.3 HVAC Systems and Equipment
| 3.4.2.5: Are cooling tower(s) equipped with drift eliminators that achieve an efficiency of 0.001% or less for counterflow systems? or 0.005% or less for crossflow systems? | “Drift” means the quantity of water that may be carried from the tower as mist or small droplets. Drift loss is small compared to evaporation and blowdown. Drift is controlled with baffles and drift eliminators. In crossflow cooling, the air travels horizontally across the direction that the medium is falling. In counterflow cooling, the air travels upward in the opposite direction of that the cooling medium is falling. Mark “not applicable” where there are no wet-cooling towers. | X |  |  |  |  | Must meet all criteria under 601.3.2.3 HVAC Systems and Equipment
| 3.4.4.1.1: Do food services avoid water intensive equipment as follows: • There is no once-through water-cooled equipment? • There is no water-fed garbage disposal? | Mark “not applicable” where there will be no commercial food service facilities. | X |  |  |  |  | Must meet all criteria under 601.3.2.5 Commercial Food Operations.
| 3.4.4.1.2: Do the following appliances meet the prescribed limits for water usage: • Combination ovens consuming 10 gal/hr. (39 L/hr.) or less? • Pre-rinse spray valves for dish-rinsing consuming 1.5 gal/min (5.7 L/min) or less? • Boilerless/connectionless food steamers consuming less than 2 gal/hr. (7.5 L/hr.) or less? • Dishwashers consuming 5.8 gal/cycle (22 L/cycle) or less? | Mark "not applicable" where the listed appliance is not present. | X |  |  |  |  | Must meet all criteria under 601.3.2.5 Commercial Food Operations.
| 3.4.4.2.1: Are sterilizers equipped with the following: • Mechanical vacuum systems? • Water tempering devices that only allow water to flow when the discharge of condensate or hot water from the sterilizer exceeds 140°F (60°C)? | Mark “not applicable” where there are no sterilizers. Where volume of equipment needing to be sterilized is high or where equipment needs to be sterilized quickly, a vacuum can be used to draw on the chamber, allowing better contact with the steam. Sterilizers need cold water to cool the hot condensate created during sterilization before it can be sent down the drain. A condensate tempering system monitors the temperature of the draining water temperature and applies cold water only when needed – e.g. when the water from the sterilizer is hotter than 60°C (140°F). | X |  |  |  |  | Must meet all criteria under 601.3.2.6 Medical and Laboratory Facilities.
| 3.4.4.2.2: Does laboratory or medical equipment use non-potable water for once-through cooling? | Mark “not applicable” where there is no once-through cooling. | X |  |  |  |  | Must meet all criteria under 601.3.2.6 Medical and Laboratory Facilities.
| 3.4.4.2.3: Are dry vacuum systems specified for medical/dental purposes? | Examples are suction devices used by dentists and surgeons to remove body fluids and large surgical-unit vacuum pumps that remove gases used for anesthesia. Mark “not applicable” where there will be no medical/dental vacuum systems. | X |  |  |  |  | Must meet all criteria under 601.3.2.6 Medical and Laboratory Facilities.
| 3.4.4.2.4: Do X-rays, MRIs, CT scans, and other imaging equipment employ digital technologies; and/or Do large X-ray film systems (capable of processing X-ray films of more than 5.9 in (150 mm) in length or width) employ recycling technology to reduce water waste? | Mark “not applicable” where there will be no imaging systems or where film imaging will be required or where films will be less than 5.0 in. (150 mm) in length or width. | X
| 3.4.4.2.5: Are wet scrubbers equipped with water recirculation systems? | Mark “not applicable” where there will be no wet scrubbers.
| 3.4.4.3.1: Do coin or card-operated laundromat machines meet the prescribed water factor (WF) performance as follows (if applicable): • Single-load, soft- or hard-mount laundromat washing machines with a WF of 8 gal/ft3 or less? and/or • Multi-load washing machines with a WF of 9.5 gal/ft3 or less? | “Water Factor (WF)” means volume of water per unit of capacity of the washing machine (in L/m3 or gal/ft3) for a full cycle. “Soft-mount” means not bolted to the floor. “Hard-mount” means bolted to the floor. “Single load” means up to 22 lbs. (10 kg). “Multi-load washing machine” means a washer that can take over 22 lbs. (10 kg) per load. Mark “not applicable” where there are no coin- and card-operated machines.
| 3.4.4.3.2: If an institutional/industrial laundry, are there the following types of washing machines: • Tunnel washing machine that is programmable to use a specific amount of water depending on the soiling of the material to be washed? • That has a water consumption of 0.96 gal/lb. (8 L/kg); or less than 1.44 gal/lb. (12 L/kg)? • That has a water recycling system? | Prescribed efficiency is 8 L/kg (0.96 gal/lb.) (preferred) or less than 12 L/kg (1.44 gal/lb.) (acceptable). Mark “not applicable” where there is no institutional or industrial laundry or where volumes are not sufficient - e.g. approximately 363 lbs. (800 kg) per hour.
601.3.3 Special Water Features | 3.4.4.4.1: Do special water features (e.g. swimming pools, spas, ornamental fountains, water playscapes) filter and re-circulate water for reuse within the system? | Mark “not applicable” where there are no special water features. | X
| 3.4.4.4.2: Do special water features use alternate sources of water for makeup water? | Mark “not applicable” where there are no special water features or where alternate sources of water would be unsuitable. | X
601.3.4 Water Consumption Measurement | 3.4.7.1: Is there sub-metering for all water-intensive indoor applications such as commercial kitchens, commercial laundry, labs, pools, spas etc.? | Mark “not applicable” where there are no water-intensive applications. | X
| 3.4.7.2: Is the potable water that is used for irrigation sub-metered? | Mark “not applicable” where there is no irrigation.
| 3.4.7.3: Are all water meters and sub-meters linked to a Meter Data Management System to store and report water consumption data? | The system should be capable to store and report water meter and sub-meter data, and calculate hourly, daily, monthly and annual water consumption for each meter or sub-meter. | X
| 3.4.7.4: Are chilled or hot water loops equipped with makeup meters? | Mark “not applicable where there are no chilled or hot water loops.
601.3.5 Water Softeners | 3.4.5.3: Are water softeners equipped with recharge controls based on volume of water treated or hardness, and not on timers? | Mark “not applicable” where there is no water treatment system. | X |  |  |  |  | Water softeners have to meet measurement thresholds listed in IGCC Table 601.3.4.1A as well as all critertia listed in 601.3.5. Water Softeners.
601.3.6 Reverse Osmosis Water Treatment Systems | 3.4.5.2: Is reverse osmosis provided that achieves one of the following: • Rejects less than 70% of feedwater volume for a system that produces less than 100 gal. (380 L) per day? or • That rejects less than 60% of feedwater for a system that produces more than 100 gal. (380 L) per day? | Mark “not applicable” where there is no water treatment system. | X
601.3.7 On-Site Reclaimed Water Treatment Systems | 3.4.6.1: What percentage of water for non-potable uses will be harvested on-site or reclaimed? | “Water for non-potable uses” refers to water used in building applications, but not suitable for drinking (e.g. toilets and irrigation). “On-site harvested water” includes rain and storm water. “Reclaimed water” includes air conditioner condensate, cooling tower blowdown, foundation drain water, greywater, pass-through cooling water, recycled and/or treated wastewater, swimming pool filter, or backwash water. On-site sources and reclaimed sources can be combined in a building for non-potable water use. | X |  |  |  |  | Must meet all criteria under 601.3.7 On-site Reclaimed Water Treatment Systems.
601.3.8 Dual Water Supply Plumbing | 3.4.6.1: What percentage of water for non-potable uses will be harvested on-site or reclaimed? | “Water for non-potable uses” refers to water used in building applications, but not suitable for drinking (e.g. toilets and irrigation). “On-site harvested water” includes rain and storm water. “Reclaimed water” includes air conditioner condensate, cooling tower blowdown, foundation drain water, greywater, pass-through cooling water, recycled and/or treated wastewater, swimming pool filter, or backwash water. On-site sources and reclaimed sources can be combined in a building for non-potable water use. | X |  |  |  |  | Must meet all criteria under 601.3.7 On-site Reclaimed Water Treatment Systems.
CHAPTER 7 - ENERGY EFFICIENCY | 3 - ENERGY | [6 empty] | IgCC 2018 Chapter 7 contains requirements related to the effective use of energy in buildings and appliances and to on-site renewable energy systems. Chapter 7 references ANSI/ASHRAE/IES Standard 90.1 and contains many provisions that exceed those in Standard 90.1. It should also be noted that Appendix H is an alternative prescriptive energy compliance path that is built on the prescriptive provisions of the International Energy Conservation Code.
701.3.1.1 Continuous Air Barrier | 3.5.10.1.1: Do the construction documents indicate that a continuous air barrier will be installed according to the following practices: • The air barrier material of each assembly detail shows an airtight and flexible joint between the air barrier material and adjacent assemblies? • The air barrier is designed to withstand positive and negative combined design wind, fan, and stack pressures on the air barrier without damage or displacement? • The air barrier is designed to withstand movement in the structure and not displace materials under full load? • Air barrier connection details are shown between: foundation and walls; walls and windows or doors; different wall systems; wall and roof; wall and roof over conditioned space or wall and ceiling under unconditioned space; walls, floors and roof across construction, control, and expansion joints; walls, floors, and roof to utility, pipe, and duct penetrations. | See CMHC Best Practice Guide or Buildingscience.com for air barrier design and installation. Make connections between foundation and walls; walls and windows or doors; different wall systems; wall and roof; wall and roof over unconditioned space; walls, floors and roof across construction, control, and expansion joints; walls, floors, and roof to utility, pipe, and duct penetrations. Mark “not applicable” where there is no newly installed air barrier, as in the case of a retrofit. | X
| 3.5.10.1.2: Do the construction documents indicate compliance of the continuous air barrier for the opaque building envelope was demonstrated using one of the following strategies: Materials: tested in accordance with ASTM E2178-11 Standard Test Method for Air Permeance of Building Materials and determined that the air permeability of individual materials did not exceed 0.02 L/s·m2 under a pressure differential of 75 Pa (0.004 cfm/ft2 @ 0.3 in. w.g. (1.6 psf)). When all joints are sealed, materials meet this requirement? or Assemblies: tested in accordance with ASTM E2357-11 Standard Test Method for Determining Air Leakage of Air Barrier Assemblies, or ASTM E1677-11 Standard Specification for Air Barrier (AB) Material or System for Low-Rise Framed Building Walls, and determined that the average air leakage did not exceed 0.2 L/s·m2 under a pressure differential of 75 Pa (0.04 cfm/ft2 @ 0.3 in. w.g. (1.6 psf)). Concrete masonry walls that are sealed and painted do not have to be tested. When all joints are sealed, assemblies meet this requirement? or Building: tested with ASTM E779-03 or an equivalent approved method and determined that the air leakage rate of the building envelope did not exceed 2.0 L/s·m2 under a pressure differential of 75 Pa (0.4 cfm/ft2 under a pressure differntial of 0.3 in. w.g. (1.6 psf)).? | “Materials” include plywood, exterior and interior gypsum wallboard, plaster, concrete, and steel. “Assemblies” can be constructed of plywood, exterior and interior gypsum wallboard, plaster, concrete, steel, and painted or sealed concrete masonry walls. Building testing must be for the completed building. | X
701.3.2 On-Site Renewable Energy Systems | 3.3.9.1.1: Has a Study been conducted to determine the technical feasibility and life-cycle cost effectiveness of on-site renewable energy? (For Federal building projects, see ToolTip for special Guiding Principles solar hot water requirement.) | Review feasiblity study findings and the construction documents for use of renewable energy technology such as wind, biomass, geothermal, photovoltaics, solar, etc. For Federal building projects, meet at least 30% of the hot water demand through the installation of solar hot water heaters, in addition to implementing renewable energy generation projects for agency use, when lifecycle cost effective. | [5 empty] | 2018 IgCC requires allocated space and pathways for future installation of on-site renewable energy systems and associated infrastructure.
| Were the recommendations of the Feasibility Study implemented? | If no Feasibility Study has been completed, mark “no.” Where a Feasibility Study has been done, which recommends “no renewable energy”, mark “yes”.
701.3.3 Energy Consumption Management | 3.3.3.1 Metering 3.3.3.1.1: Is there metering (at the building level) for the following: • Electricity? • Heating fuels? • Steam? • Other? | Mark "not applicable" where the listed item is not present. | X
| 3.3.3.1.2: Is there sub-metering installed for the following systems: • Lighting and lighting controls by floor or by zones with floor areas no greater than 20,000 ft2 (1860 m2)? • Plug loads by floor or by zones no greater than 20,000 ft2 (1860 m2)? • Major electric HVAC equipment 5 HP or greater? • Chilled water generation? • On-site renewable energy power generation? • Heating water or steam generation? • Specialty or process electrical equipment? • Critical HVAC controls? | Mark “not applicable” for buildings less than 20,000 ft2. “Major HVAC equipment” include chillers, cooling towers, AHU fans, and pumps. “Critical HVAC controls” include scheduling, economizer operation, and temperature resets. | X
| 3.3.3.2 Measurement and Verification 3.3.3.2.1: Does the Energy Metering Reporting Plan include the following monitoring protocols (e.g. daily, monthly, seasonal, by floor etc.): • Lighting and lighting controls: daily demand and consumption by floor or by zones with floor areas no greater than 20,000 ft2 (1860 m2)? • Plug loads: daily demand and consumption by floor or by zones no greater than 20,000 ft2 (1860 m2)? • Major electric HVAC equipment 5 HP or greater: seasonal peak demand and monthly consumption? • Chilled water generation: seasonal peak output and monthly consumption? • On-site renewable energy power generation: monthly peak output, monthly production, and site specific weather characteristics? • Heating water or steam generation: seasonal peak and monthly consumption? • Specialty or process electrical equipment: daily demand and consumption? • Critical HVAC controls: status monitoring and verification? | This will be verified during the Onsite Assessment. At the site assessment, provide reference/confirmation from the owner or his representative, or reference the Energy Metering Reporting Plan in the Operations and Maintenance Manual. Mark “not applicable” for buildings less than 20,000 ft2. “Major HVAC equipment” include chillers, cooling towers, AHU fans, and pumps. “Site specific weather characteristics” include irradiance, wind, and temperature. “Critical HVAC controls” include scheduling, economizer operation, and temperature resets. | X
| 3.3.2.2.1: What is the modeled building's monthly power demand factor (lowest kW demand month ÷ peak kW demand month)? | Mark “not applicable” for Climate Zones 6-8.
| 3.3.2.2.2: Is there an Energy Management System designed to reduce power demand below the non-reduced peak? or Will power demand be controlled by the electric utility as per a load shedding agreement between the building owner and the utility? | This will be verified during the Onsite Assessment. | X
| 3.3.1.2.1: Is there a program or policy in place to compare actual performance data from the first year of operation with the energy design target? | Federal projects are encouraged to enter first year performance data into ENERGY STAR Portfolio Manager for building types covered by ENERGY STAR after the first year of operation; and verify that the building performance meets or exceeds the design target, or that actual energy use is within 10% of the design energy budget for all other building types. For other building and space types, use an equivalent benchmarking tool such as the Labs21 benchmarking tool for laboratory buildings.
701.3.4 Automated Demand Response | 3.3.2.1.1: Does a minimum of 20% of the building envelope gross wall area have either of the following: • A minimum heat capacity of 7 Btu/ft2 ˚F (143 kJ/m2K)? • A minimum heat capacity of 5 Btu/ft2 ˚F (102 kJ/m2K), provided the walls have a material unit weight equal to or less than 120 lb/ft3 (1920 kg/m3)? | As per ANSI/ASHRAE/IESNA Standard 90.1-2010. Mark “not applicable” for Climate Zones 6-8. | [5 empty] | Compliance with ANSI/ASHRAE/IES Standard 90.1-2016, Section 5, is required for the building envelope s as listed in 2018 IgCC section 701.4.2 Building Envelope.
| 3.3.2.1.2: Do mass walls that are used as interior partitions, and constituting 20% of the building envelope gross area, have either of the following: • A minimum heat capacity of 7 Btu/ft2 ˚F (143 kJ/m2K)? • A minimum heat capacity of 5 Btu/ft2 ˚F (102 kJ/m2K), provided the walls have a material unit weight not greater than 120 lb/ft3 (1900 kg/m3) with the portion of the wall with the greatest heat capacity exposed to conditioned air? | Mark “no” where mass walls do not constitute 20% of the building envelope gross area. Insulating material or wallboard cannot be used as an interior finish on these walls. Mark “not applicable” for Climate Zones 6-8. | [5 empty] | Compliance with ANSI/ASHRAE/IES Standard 90.1-2016, Section 5, is required for the building envelope s as listed in 2018 IgCC section 701.4.2 Building Envelope.
| 3.3.2.1.3: Are 50% of return air plenums located directly in contact with a floor or wall having either of the following: • A heat capacity of at least 7 Btu/ft2 ˚F (143 kJ/m2K)? • A heat capacity of 5 at least Btu/ft2 ˚F (102 kJ/m2K), provided the wall or floor has a material unit weight equal to or less than 120 lb/ft3 (1900 kg/m3)? | Mark “not applicable” for Climate Zones 6-8.
| 3.3.2.1.4: Is there a thermal energy storage system that is capable of offsetting the peak cooling demand by more than 30%? | Mark “not applicable” for Climate Zones 6-8.
| 3.3.2.2.1: What is the modeled building's monthly power demand factor (lowest kW demand month ÷ peak kW demand month)? | Mark “not applicable” for Climate Zones 6-8.
| 3.3.2.2.2: Is there an Energy Management System designed to reduce power demand below the non-reduced peak? or Will power demand be controlled by the electric utility as per a load shedding agreement between the building owner and the utility? | This will be verified during the Onsite Assessment. | X |  |  |  |  | Requires reduction of peak load.
701.5 Performance Option Montgomery County E.R. 12-20 amends 2018 IgCC Section 701.5.1 with different Performance-Based Compliance language and reference tables. To comply with this amended Performance Option, review "Compliance Interpretation: Montgomery County Executive Regulation 12-20 Alternative Energy Performance Pathway for Green Globes for New Construction 2013" for details, and complete Path E (#3.3.1.1.5.1) in Green Globes NC 13. | 3.3.1.1.5: Path E: ASHRAE 90.1-2016  Achieve the zEPItarget specified for the building type.  Submit emissions calculations by fuel source. Input calculated Green Globes NC 13 score from Green Globes Montgomery County Performance Calculator. | See GBI's Compliance Interpretation: Montgomery County Executive Regulation 12-20 Alternative Energy Performance Pathway for Green Globes for New Construction 2013 and supplemental calculator for details and guidance on complying with Section 701.5 of the Montgomery County Amended 2018 IgCC. | X
CHAPTER 8- INDOOR ENVIRONMENTAL QUALITY (IEQ) | 7 - INDOOR ENVIRONMENT | [6 empty] | Chapter 8 Indoor Environmental Quality (IEQ). Chapter 8 is intended to ensure that the building’s interior environment is conducive to the health of building occupants.
801.3.1 Indoor Air Quality | 3.7.1.1: Ventilation Air Quantity 3.7.1.1.1: Is the quantity of ventilation air for the building compliant with ANSI/ASHRAE 62.1-2007, ANSI/ASHRAE 62.1-2010, the International Code Council International Mechanical Code (ICC IMC) 2009, IAPMO UMC (2009): Uniform Mechanical Code, ASHRAE 170-2008 (for hospitals or healthcare occupancies), or local codes or standards? |  | X |  |  |  |  | Section 801.2 requires compliance with the mandatory provisions of Section 801.3 and either the prescriptive-based provisions of Section 801.4 or the performance-based provisions of Section 801.5.
3.7.1.1.2: Do the construction documents indicate the ventilation schedule for all occupied spaces?
| Green Globes provides three paths for assessing air exchange: • Path A: Mechanical Ventilation Only - 8 points • Path B: Natural Ventilation Only - 8 points • Path C: Combination of Mechanical & Natural Ventilation - 8 points Please review and select one of the three pathways below, as appropriate to your project. |  | X |  |  |  |  | 2018 IgCC requires compliance with ANSI/ASHRAE 62.1-2016, Sections 4 through 6, including applicable normative appendices, with the modifications and additiosn indicated in IgCC. Health care facilities shall comply with the design requirements of ANSI/ASHRAE/ASHE Standard 170, including applicable normative appendices, with the modifications and additions indicated in IgCC. Residential dwelling units shall comply with the design requirements of ANSI/SHRAE Standard 62.2-2016, SEctions 4 through 8, with the modifications and additions indicated in IgCC.
| 3.7.1.2.1: Path A: Mechanical Ventilation Only 3.7.1.2.1.1: Is the zone air distribution effectiveness Ez value greater than or equal to 0.9 in all regularly occupied spaces, excluding circulation and transitional spaces? | Reference Material: • ANSI/ASHRAE 62.1-2010: Section 6.2. • Green Globes for New Construction Technical Reference Manual, Table 3.7.1.2.1.1: Air Distribution Effectiveness | X
3.7.1.2.2: Path B: Natural Ventilation Only 3.7.1.2.2.1: Are the following conditions met as per ANSI/ASHRAE 62.1-2010: Section 5.1: • All points within habitable spaces considered to be naturally ventilated are within 25 ft. (7.6 m) of a permanent or operable wall, window or roof opening to the outdoors? • The unobstructed area of the opening measures at least 4% of the net floor area that is being naturally ventilated? • Where a interior spaces are naturally ventilated through adjoining (perimeter) rooms, the openings between the spaces were designed to have a minimum area of 8% of the net floor area of the interior room and were at least 25 ft2 (2.3 m2)? • All operable openings are readily accessible to building occupants?
3.7.1.2.3: Path C: Combination of Mechanical & Natural Ventilation 3.7.1.2.3.1: Where mechanical ventilation is employed, is the zone air distribution effectiveness Ez value greater than or equal to 0.9 in all regularly occupied spaces, excluding circulation and transitional spaces?
3.7.1.2.3.2: Where natural ventilation is employed, are the following conditions met as per ANSI/ASHRAE 62.1-2010: Section 5.1: • All points within habitable spaces considered to be naturally ventilated are within 25 ft. (7.6 m) of a permanent or operable wall, window or roof opening to the outdoors? • The unobstructed area of the opening measures at least 4% of the net floor area that is being naturally ventilated? • Where a interior spaces are naturally ventilated through adjoining (perimeter) rooms, the openings between the spaces were designed to have a minimum area of 8% of the net floor area of the interior room and were at least 25 ft2 (2.3 m2)? • All operable openings are readily accessible to building occupants?
| 3.7.1.3: Ventilation Intakes and Exhausts 3.7.1.3.1: Are ventilation systems equipped with the following features: • Exhaust outlets and plumbing vent stacks are located at least 20 ft. (6.1 m) away from outdoor air intakes? • Outdoor air intakes are located at least 30 ft. (9.1 m) away from sources of pollution? • Outdoor air intakes are protected with 0.3 in (6.4 mm) or smaller mesh screens? • For each air handling system in single or multiple arrangements, filters are compliant with ANSI/ASHRAE 62.1-2010? • Outdoor air inlets and outlets, including louvers and rain hoods, are sized appropriately as per ANSI/ASHRAE 62.1-2010? • Except in transfer air ducts, all outdoor air, return air, and supply air ductwork avoids interior liner that could harbor microbial growth and/or erode in the air stream? • Roof drainage slopes away from outdoor air intakes? | “Sources of pollution” include, but are not limited to, dumpsters, parking areas, driveways, loading docks, natural gas lines, wet cooling towers, garage doors, and garage exhaust outlets. Interior liner in ductwork, when exposed to a turbulent air stream and changes in temperature and humidity can deteriorate, releasing fibers. The liner can also become a breeding ground for microbes. Particles and fibers released into the air stream are not healthy for occupants. Avoid liner exposed to the air stream for all outdoor air, return air, and supply air systems. Reference Material: • ANSI/ASHRAE 62.1-2010: Sections 5.5 and 5.8. • 2009 International Mechanical Code: section 605. • IAPMO Uniform Mechanical Code: Section 402.
| 3.7.1.4: CO2 Sensing and Ventilation Control Equipment 3.7.1.4.1: Do rooms that are occupied by several people (e.g. open offices) and those that have variable occupancy (e.g. meeting rooms, assembly areas) have CO2 sensing and ventilation control equipment? | “Variable occupancy” means a variance of 10% or more from design conditions. | X
| 3.7.1.5: Air Handling Equipment 3.7.1.5.1: Are air handling equipment equipped with MERV 13 filtration? or Does terminal equipment have the highest filtration level available for the specific equipment under consideration, and main air handlers in terminal systems equipped with MERV 13 filtration? | Only applies for air handling equipment with maximum supply volume greater than 600 ft3 per minute (17 m3/min.); or terminal equipment with a maximum supply volume of 600 ft3 per minute (17 m3/min.) or less, such as fan coils, distributed heat pumps, and fan-powered variable air valve boxes. Mark “not applicable” if equipment provides no ventilation air and serves only a single zone. | X
| 3.7.2.9 Other Indoor Pollutants (Tobacco & Radon) 3.7.2.9.1 : Is there a construction management policy to prohibit smoking in the building and a provision to require that smoking be a minimum of 25 feet from the building with posted signage? | Smoking should be prohibited within 25 feet of all building entrances, operable windows, and building ventilation intakes. The Tobacco Smoke Control policy should be included in Stage I documentation. This policy can be included as a subsection of the IAQ Management policy (See 3.1.2.1 Environmental Management System (EMS) and/or 3.1.2.4 IAQ During Construction). Signage should be posted to ensure that smoke is kept at least 25 feet away from building entrances, operable windows and outdoor air intakes for the building’s HVAC system. For Stage I review, provide the assessor with approximate location of signage in relation to doors, windows, and intake louvers. | X
| 3.7.2.9.2: Is there a requirement to post “No Smoking” signage in the building and near all building entrances and air intakes? | This criterion will be checked during the Assessor’s Stage II site visit. | X
| 3.7.2.10: Ventilation and Physical Isolation for Specialized Activities 3.7.2.10.1: Is there separate ventilation and/or physical isolation for specialized activities that generate pollutants? | “Specialized activities” include, but are not limited to, printing, smoking, cooking, photo processing, laundry, dry-cleaning, laboratory work, and workshop activities. Mark “not applicable” if there are no specialized activities. | X
| 3.7.2.10.2: Are the separate ventilation systems for specialized activities capable of maintaining on average, a negative pressure at least 5.0 Pascals a (0.02 in of water gauge)? | Negative pressure is with respect to adjacent spaces with doors closed. Mark “not applicable” if there are no separate ventilation systems. | X
801.3.2 Thermal Environmental Conditions for Human Occupancy | 3.7.4.2: Thermal Comfort Design 3.7.4.2.1: Has an Engineer signed off on the design that shows that the building conforms to ANSI/ASHRAE 55-2010 or ANSI/ASHRAE 55-2004? |  | X |  |  |  |  | Section 801.3 contains mandatory provisions related to indoor air quality, thermal environmental conditions, acoustical control, soil gas control, lighting quality, moisture control and glare control.
801.3.3 Acoustical Control | 3.7.5.1: Acoustic Comfort Design 3.7.5.1.1: Does the building design include the following acoustic design strategies: • Toilets are located remotely from acoustically separated areas? • Acoustically separated areas are located away from noise producing areas such as dance studios, music rooms, cafeterias, indoor swimming pools, mechanical rooms, and gymnasia? • Entry doors to rooms opposite each other on the same corridor are staggered? • Through-wall penetrations comply with Annex B of ANSI/ASA S12.60-2010/Part 1? • Walls separating acoustically separated areas from other areas are constructed full height to underside of the next floor above or the roof deck? • Walls separating quiet areas from other areas have all joints and penetrations sealed with acoustical sealant? • Areas with high floor impact activities (dance studios, shops, gymnasia, etc.) are not located above acoustically separated areas? | “Acoustically separated area” means an enclosed space that to function properly, requires separation from other adjacent spaces by wall, floor, and ceiling assemblies that have an STC rating adequate to allow clear, intelligible communication between sender and receiver within the space (e.g. meeting rooms, auditoria, lecture halls, libraries, classrooms, conference rooms, private offices, private rooms in health care facilities, sleeping rooms etc.) Acoustic design strategies should be implemented in order to achieve specific interior sound control performance targets. Reference Material: • ASHRAE Handbook – HVAC Applications (Chapter 47) • Green Globes for New Construction Technical Reference Manual, Section 3.7.5.1.1 • ANSI/ASA S12.60-2009/Part 2 • ASTM E1374-2006 | X
| 3.7.5.1.3: Has a Licensed Acoustical Engineer signed off on a design that complies with minimum Sound Transmission Class (STC) ratings of floor/ceiling assemblies, walls and doors between acoustically separated areas (learning spaces), and adjacent spaces as follows and as applicable: • STC-45 where the adjacent space is a corridor, stair, office, or conference room? • STC-50 where the adjacent space is a quiet area, speech clinic, health clinic, classroom, or an exterior wall? • STC-50 for doors to quiet areas? • STC-40 for doors to music rooms, cafeterias, natatoria (e.g. swimming pool), or gymnasia? • STC-35 for exterior windows? | The aim is to mitigate sound transmission: through the building envelope from external sources such as traffic, air traffic, car alarms etc. and between rooms. | [5 empty] | Meet the values as specified, licensed engineer not necessary.
| 3.7.5.1.4: Does the Impact Insulation Class (IIC) design of all floor-ceiling assemblies have a minimum rating of IIC-50? | Verify that sound transmission from the outside and between rooms and floors will be attenuated, and that primary spaces will be effectively insulated from undesirable impact noise (stairways, mechanical transportation, etc.) when adjacent spaces are fully occupied and being used normally. Check that the appropriate Impact Insulation Class (IIC) values have been specified. Check that engineering design calculations and drawings by a licensed acoustical engineer are included. Reference Material: • ASTM E989-06 Standard Classification for Determination of Impact Insulation Class (ICC) | X |  |  |  |  | Project teams may meet the floor-ceiling assemblies minimum cSTC values identified in IgCC Table 801.3.3.3 to comply with this criterion.
| 3.7.5.1.5: Has a Licensed Acoustical Engineer signed off on a design that shows Reverberation Time (RT) in quiet areas and all areas where speech intelligibility is important does not exceed the following values as applicable: • 0.6 seconds in spaces less than 10,000 cu. ft. in volume? • 0.7 seconds in spaces 10,000 - 20,000 cu. ft.? • Compliance with Annex C of ANSI/ASA S12.60-2010/Part 1 in spaces larger than 20,000 cu.? | This ensures that room resonance levels support activities such as face-to-face communication, conferences, or individual work. In offices, measures also include: work stations that are zoned and isolated as necessary, and use of sound absorbing materials such as carpeting and acoustic tiles to attenuate noise in office areas. Mark “not applicable” for MURBs. | [5 empty] | Meet the values as specified, licensed engineer not necessary.
| 3.7.5.2: Mechanical, Plumbing, and Electrical 3.7.5.2.1: Has a Licensed Acoustical Engineer signed off on a design that complies with minimum background sound levels associated with mechanical systems as follows: • Airborn sound power levels from HVAC units do not exceed Room Criteria detailed in ASHRAE Systems Application Handbook 2007, Chapter 47, Table 42 for listed spaces when HVAC units are in operation? • Spaces are designed such that room background noise using Room Criteria (RC) ratings complies with ASHRAE Systems Application Handbook 2007 Chapter 47, Table 42? | Noise attenuating measures include: ducts positioned appropriately and enclosed in sound isolation materials; mechanical rooms sound-proofed; acoustic zoning separates quiet areas from noisy machinery; and systems selected for their sound qualities. Reference Material: • Green Globes for New Construction Technical Reference Manual, Section 3.7.5.2.1 • ASHRAE Systems Application Handbook 2007, Chapter 47, Table 42 | [5 empty] | Meet the values as specified, licensed engineer not necessary.
| 3.7.5.2.2: Has a Licensed Acoustical Engineer signed off on the design such that there are the measures are present to minimize airborn noise from the HVAC system: • Duct transitions are spread out and graduated to minimize generation of turbulence and air flow separations? • Secondary attenuators are located immediately downstream of duct fittings that would otherwise generate noise? • Air flow velocities in low pressure ductwork did not exceed the following values? ○ For main duct trunk lines: 900 f/m (4.5 m/s) ○ For branch ducts: 700 f/m (3.5 m/s) ○ For final run outs: 400 f/m (2.0 m/s) ○ For main vertical ducts in shafts: 1200 f/m (6 m/s)" • Where significant cross talk paths exist between two habitable spaces, there are sound attenuators and/or silencers, or ducts are designed in a “Z” configuration? • HVAC grilles and diffusers comply with ANSI/ASA S12.60-2010/Part 1? | Reference Material: • Green Globes for New Construction Technical Reference Manual, Table 3.7.5.2.5: ANSI/ASA S12.60-2010 Noise Limits. | [5 empty] | Meet the values as specified, licensed engineer not necessary.
| 3.7.5.2.3: Has a Licensed Acoustical Engineer signed off on the design such that it adheres to the following best practices to minimize structure-borne noise from the HVAC system: • Fans and other powered HVAC equipment are acoustically separated from the structure using vibration isolators? • Ducts are supported on resilient mounts to isolate them from the structural system, and ducts are isolated using resilient material where they pass through walls? | [6 empty] | Licensed acoustical engineer not necessary.
| 3.7.5.2.4: Has a Licensed Acoustical Engineer signed off on the design such that it adheres to the following best practices to mitigate noise from the plumbing system: • Piping was not run above quiet areas and learning spaces with the exception of sprinklers and radiant heating systems? • Waste water piping noise is mitigated using cast iron pipe or with acoustic insulation above quiet areas and learning spaces, and a water hammer arrester was used? | [6 empty] | Licensed acoustical engineer not necessary.
| 3.7.5.2.5: Has a Licensed Acoustical Engineer signed off on the design such that it complies with the following best practices to minimize noise from the electrical system: • Low-noise ballasts are installed in quiet areas and all other areas where speech intelligibility is important? • Noise from light fixtures and other electrical fixtures does not exceed values indicated in ANSI/ASA S12.60-2010/Part 1? | Reference Material: • Green Globes for New Construction Technical Reference Manual, Section 3.7.5.2.5 | [5 empty] | Licensed acoustical engineer not necessary.
801.3.4 Soil-Gas Control | 3.7.2.9.3: Have the following measures been met in order to address radon: • A site-specific assessment of radon potential has been conducted? • Radon mitigation measures are specified? |  | X |  |  |  |  | "Soil gas barriers," which are specified in IgCC 2018 section 801.3.4, are technological solutions intended to reduce and/or slow down the passage of gases and vapors including radon. "Radon mitigation measures" therefore include recognition of soil gas control measures.
801.3.5 Lighting Quality | 3.3.5.3: Light Reduction Controls 3.3.5.3.1: Do all interior, non-daylighted areas have lighting controls that can reduce the lighting load by at least 50% from full lighting using any of the following technologies: • Dual switching of alternate rows or luminaires? • Switching of individual lamps independently of adjacent lamps within a luminaire? • Switching of each lamp or luminaire? • Occupancy sensors within the space? | Dual switches allow occupants to control a light from more than one place. A luminaire is defined as the lighting unit consisting of a lamp or lamps, while the lamp is the actual light source. Mark “not applicable” for spaces that use less than 0.5 w/ft2 (0.1 w/m2) | X |  |  |  |  | Section 801.3.5 Lighting Quality is only about lighting controls for enclosed office spaces (801.3.5.1) and multioccupant spaces (801.3.5.2).
801.3.6 Moisture Control | 3.7.2.2: Moisture and Vapor Control Methods 3.7.2.2.1: Are there the following measures to avoid fungus, mold, and bacteria: • HVAC is able to monitor and control dew point? • Materials and finishes are resistant to mold growth in spaces that generate high humidity (e.g. kitchens, toilet rooms, pools, laundry facilities, shower areas, etc.)? • There are floor drains located in all areas where equipment failures may cause plumbing leaks or where certain operations may cause spills or overflows? |  | X
801.3.7 Glare Control | 3.7.3.1.3: Are there shading devices on southern, western, and eastern exposures? |  | X
| 3.7.3.1.4: Are there shading devices to eliminate direct sunlight from reaching task areas? |  | X
Section 801.4: Prescriptive Option 801.4.1 Daylighting (Prescriptive Option) | 3.3.5.4: Daylighting 3.3.5.4.1: Are the regularly occupied side-lit daylighted areas (vertical fenestration) and the top-lit daylighted areas (skylights) equal to at least 10% of the net building area? | “Net building area” means the area of all interior spaces as measured to the predominant interior surface of the outside and excluding mechanical, elevator and utility shafts but ignoring protrusions caused by structural elements. Do not include in the calculation parts of the building whose function would be compromised by daylighting e.g. projection rooms. Mark “not applicable” for buildings that would be functionally compromised by daylighting. | X |  |  |  |  | IgCC "any vertical fenestration in roof monitors shall not be less than 20% of the calculated daylight area under roof monitors"
| 3.3.5.4.2: Is the effective aperture for vertical fenestration equal to or greater than: • 0.10 EAVF for climate zones (CZ) 1, 2, 3A or 3B? or • 0.15 EAVF for climate zones 3C, 4, 5, 6, 7, 8? | Effective aperture for vertical fenestration (EAVF) is the product of the visible transmittance of the overall vertical fenestration product (entire rough opening, including glass, sash, and frame) and the vertical fenestration area as a percentage of the gross wall area. Visible transmittance is determined in accordance with Section 5.8.2.6 of ANSI/ASHRAE/IESNA Standard 90.1-2007. Mark “not applicable” if there are no windows, and for spaces other than offices and classrooms. | X
| 3.3.5.4.3: What percentage of the roof consists of skylights? | Mark “not applicable” if the building is located in Climate Zones 7 or 8. | X |  |  |  |  | Per IgCC 801.4.1.1.1: a. The combined area of the skylights within the space shall not be less than 3% of the caluclated daylight area under skylights. B. The space shall have a skylight effective aperture of not less than 1%.
801.4.2 Materials (Prescriptive Option) | 3.7.2.1: Volatile Organic Compounds 3.7.2.1.1: Is there a requirement that adhesives and sealants (not including carpet adhesives) will comply with prescribed limits of VOCs and/or be certified? | Refer to the Green Globes for New Construction Technical Reference Manual, Table 3.7.2.1.1: Adhesives and Sealants VOC Limits, for the types of adhesives and sealants and the test methods used to determine VOCs in these products. The “prescribed limits” given in the Table are based on South Coast Air Quality Management District Rule 1168 for volatile organic compounds. “Certified” means compliance with any of the certifications listed in the Green Globes Technical Reference Manual. Reference Material: • Green Globes for New Construction Technical Reference Manual, Table 3.7.2.1.1: Adhesives and Sealants VOC Limits. | X
| 3.7.2.1.2: Is there a requirement that carpet and under-carpet adhesives will comply with the Carpet and Rug Institute’s (CRI) Green Label Plus program? | Mark “not applicable” if there will be no carpeting.
| 3.7.2.1.3: Is there a requirement that paints will comply with prescribed limits of VOCs and/or be certified? | Refer to the Green Globes for New Construction Technical Reference Manual, Table 3.7.2.1.3: Paints VOC Limits, for the types of paints and the test methods used to determine VOCs in these products. The “prescribed limits” given in the Table are based on ASTM D6886-03 “Standard Test Method for Speciation of the VOCs in Low VOC Content Waterborner Air-Dry Coatings by Gas Chomatography” for volatile organic compounds. “Certified” means compliance with any of the certifications listed in the Green Globes Technical Reference Manual. Reference Material: • Green Globes for New Construction Technical Reference Manual, Table 3.7.2.1.3: Paints VOC Limits | X
| 3.7.2.1.4: Is there a requirement that floors, floor coverings, and other interior products will comply with prescribed limits of VOCs and/or be certified? | “Floor coverings” include carpeting, resilient and other non-carpet flooring. “Interior products” include insulation, acoustical ceilings, and wall coverings. Does not apply to countertops, casework, cabinetry, and shelving. Refer to the Green Globes Technical Reference Manual, Table 3.7.2.1.4: Floors and Floor Coverings, for the types of products and the test methods used to determine VOCs in these products. The “prescribed limits” given in the Table are based on Indoor Reference Exposure Levels (REL) developed by the California Office of Environmental Health and Hazard Assessment (OEHHA) for volatile organic compounds. “Certified” means compliance with any of the certifications listed in the Green Globes Technical Reference Manual. Reference Material: • Green Globes for New Construction Technical Reference Manual, Table 3.7.2.1.4: Floors and Floor Coverings | X
| 3.5.2.2: Path B: Prescriptive Path for Interior Fit-outs 3.5.2.2.1: Based upon the appropriate application and specification of comparable products, what percentage of the interior fit-out materials and products (including finishes and furnishings) selected (based upon cost) have: • Environmental Product Declarations (EPDs) that utilize recognized Product Category Rules, conform to ISO standards, and minimally includes cradle-to-gate scope: o Industry Wide (Generic) EPD: Products specified for the interior fit-out shall include third-party certified Type III Environmental Product Declaration (EPD), including external verification where the manufacturer is explicitly recognized as a participant by the program operator? and/or o Product Specific Declaration: Products specified for the interior fit-out shall be products with a publicly available product-specific third-party certified Type III Environmental Product Declaration (EPD), including external verification?" and/or • Third-party certifications that are based upon a multiple attribute standard(s) developed by a consensus based process from an approved standard development organization? Examples include NSF sustainability assessment standards, UL Environment sustainability standards, sustainable forestry certifications, and other consensus-based assessment standards that are multiple attribute and life cycle based. and/or • Third-party certified life cycle product assessment based upon ISO 14040 and 14044, and minimally covers cradle-to-gate scope? | Specified product comparison documentation must include appropriate characteristics for the building system or application such as durability, building service life, cleanability, indoor environmental quality, etc. that demonstrate that the certified product specified meets the function and reduces the environmental footprint of the building. A minimum of 10% is necessary to be awarded points. EPDs must conform to ISO standards 14040, 14044, 14025, and 21930 or EN 15840 (Type III: EPDs). “Product Specific Declaration” is manufacturer specific for a product family. See the Green Globes for New Construction Technical Reference Manual, Section 3.5.2.2, for examples of product specific declarations and third-party certifications for interior fit-outs, finishes, and furnishings. Reference Material: • Green Globes for New Construction Technical Reference Manual, Section 3.5.2.2
Section 801.5: Performance Option 801.5.1 Daylight Simulation (Performance Option) | 3.7.3.2: Lighting Design 3.7.3.2.1: Do primary occupied spaces have the prescribed lighting levels for the types of tasks anticipated in the various building spaces? |  | X |  |  |  |  | Section 801.5 contains performance-based provisions related to indoor environmental quality. It includes requirements for daylight simulation, material VOC emissions and lighting for presentations.
3.7.3.2.2: Has a Lighting Engineer signed off on calculations that show that luminance ratios do not exceed the following as per IESNA for tasks: • 3:1 between the task and adjacent surroundings? • 10:1 between the task and remote (non-adjacent) surfaces? • 20:1 between the brightest and darkest surface in the field of view? • 8:1 between rows of luminaires where there is indirect lighting and where ceiling luminance exceeds 425 cd/m2 (124.1 fL)?
3.7.3.2.3: Has a Lighting Engineer signed off on the design showing that where there is direct lighting, the average luminance does not exceed the following values for given luminaire angles: • 850 cd/m2 (248.1 fL) at 65° from the vertical? • 350 cd/m2 (102.2 fL) at 75° from the vertical? • 175 cd/m2 (51.1 fL) at 85° from the vertical?
801.5.2 Materials (Performance Option) | 3.5.2.1: Path A: Performance Path for Interior Fit-Outs 3.5.2.1.1: Was life cycle analysis and relative comparison of a minimum of two alternative interior fit-outs (including finishes and furnishings) performed during the conceptual design phase, which resulted in the selection of an interior fit-out that provides the least environmental impact based upon comparable applications? | The best-run outcome of the two alternative interior fit-outs must be implemented. Third-party peer reviewed life cycle assessment must conform to ISO 14040 and ISO 14044. | X
CHAPTER 9 - MATERIALS AND RESOURCES | 5 - MATERIALS & RESOURCES | [6 empty] | Section 901.2 requires that buildings comply with the mandatory provisions of Section 901.3 and either the prescriptive-based provisions of Section 901.4 or the performance-based provisions of Section 901.5: General: Section shall govern matters related to building material conservation, resource efficiency and environmental performance.
901.3.1 Construction Waste Management | 3.5.3.1: Façades 3.5.3.1.1: What percentage of the façade from an existing building on the site is retained and incorporated in the new design? | Provide total area of the existing non-structural elements and the area of the non-structural elements that will be retained and incorporated into the new design, not including windows and doors. Percentage = 100 x (A ÷ B), where: A = Area of retained façade B = Total existing building façade area Mark “not applicable” where there is no existing building, where the existing building floor area is less than 1000 ft2(93 m2), or where it is not justifiably feasible to use existing non-structural elements. | [5 empty] | Section 901.3 contains mandatory provisions related to the human health and environmental impacts of materials. It includes requirements for construction waste management; the extracting, harvesting and manufacturing of materials; refrigerants; the storage and collection of recyclables and discarded goods and the mercury content levels of lamps.
| 3.5.3.2: Structural Systems 3.5.3.2.1: What percentage of structural systems (e.g. interior walls) from an existing building on the site is retained and incorporated in the new design? | “Structural systems” means the load-resisting system of a structure (other than the envelope) that transfers loads to the soil or supporting structure though interconnected structural components or members. Provide total volume of the existing structure and the volume that will be retained and incorporated into the new design. Percentage = 100 x (A ÷ B), where: A = Total volume of re-used existing structure B = Total volume of existing structure Mark “not applicable” where there is no existing building, where the existing building floor area is less than 1000 ft2(93 m2), or where it is not justifiably feasible to use existing structures. | X |  |  |  |  | Minimum of 50% of all non-hazardous construction and demolition waste material should be diverted from landfills. Compliance with Section 901.3.1. Construction Waste Management
| 3.5.3.3: Non-structural Elements 3.5.3.3.1: What percentage of the existing interior ceilings, interior partitions, and/or demountable walls will be reused within the renovation project? | Areas are calculated as the projected area of the element (e.g. if an interior partition is re-used, the area is calculated as length x height of the wall). Percentage = 100 x (A ÷ B), where: A = Total area of re-used existing interior ceiling, interior partitions, and/or demountable walls B = Total area of existing interior ceiling, interior partitions, and/or demountable walls Mark “not applicable” where there are no existing interior partitions, demountable walls, and ceilings. | X |  |  |  |  | Minimum of 50% of all non-hazardous construction and demolition waste material should be diverted from landfills. Compliance with Section 901.3.1. Construction Waste Management
| 3.5.3.3.2: What percentage of the existing furnishings (including systems furniture) will be re-used and/or refurbished for reuse within the renovation project? | Percentage = 100 x (A ÷ B), where: A = Total re-used existing area of furnished space B = Total area of existing furnished space Mark “not applicable” where there are no existing furnishings or where they are clearly not suitable. Areas are to be used consistently for determining calculations. | X |  |  |  |  | Minimum of 50% of all non-hazardous construction and demolition waste material should be diverted from landfills. Compliance with Section 901.3.1. Construction Waste Management
| 3.5.3.3.3: Is there a requirement that the project will incorporate reused and off-site salvaged materials? | This will be verified during the Onsite Assessment.
| 3.5.4.1: Construction Waste 3.5.4.1.1: What percentage of the construction waste, including building demolition waste, will be diverted from the landfill? | Develop a waste management/reduction plan and strategy, which should include a waste audit and waste diversion strategy report. In retrofit situations, check that there is an asbestos removal plan; a procedure to minimize the risk of exposure to lead-based paint; instructions for a waste audit; a dismantling and source separation plan; a list of construction materials that are to be source-separated on-site for reuse and recycling; and a contractual means of ensuring that all recyclable materials and equipment are diverted from landfill. At the Construction Documents Phase, provide an estimate of waste diversion, which will be verified during the Onsite Assessment. | X |  |  |  |  | Minimum of 50% of all non-hazardous construction and demolition waste material should be diverted from landfills. Compliance with Section 901.3.1. Construction Waste Management
| 3.5.4.1.2: Is there a requirement to reuse existing on-site materials for site development or landscaping (e.g. crushing concrete for aggregate base or drain rock, shredding vegetative materials for mulch, etc.)? | Mark “not applicable” where there are no existing materials on the site that are suitable for re-use. | X
901.3.2 Extracting, Harvesting, and/or Manufacturing | 3.5.6.1.2: Does the building design use materials efficiently and/or minimize the use of raw materials as compared with typical construction practices? | “Efficient use of resources” includes using products that: help reduce construction waste and maximize material usage (e.g. Optimum Value Engineered wood and steel framing); optimize strength, stability, and other qualities while minimizing the amount of materials (e.g. post tensioned concrete, composite steel/concrete structures); and reduce weight (e.g. open web steel joists, castellated and cellular steel beams and composite steel/concrete structures). Reference Material: • Green Globes for New Construction Technical Reference Manual, Section 3.5.6.1.2 | X |  |  |  |  | IgCC 2018 Section 901.3.2 requires that "materials shall be harvested and/or extracted, and products and/or assemblies shall be manufactured, according to the laws and regulations of the country of origin." Green Globes requires all projects adhere with all laws and regulations of the country, state, city, and/or local jurisdiction as applicable to the project's location. No points are awarded for this, and it is a requirement for certification through Green Globes.
| 3.5.6.1.3: Give examples of products used that will result in minimal use of raw materials compared to typical construction practices |  | X
901.3.3 Refrigerants | 3.6.2.2: Ozone-depleting Potential 3.6.2.2.1: Does the cooling equipment (not including portable equipment) use refrigerants that have zero or “near-zero” ozone depletion potential (ODP)? or Are there no refrigerants? | Ozone depleting substances (ODS) include CFCs HCFCs, HFCs, PFCs and SF6. “Portable cooling equipment” means equipment with less than 0.5 kg (1 lb.) of refrigerant – for example, refrigerators, temporary cooling equipment. Visit the EPA website for a list of suitable refrigerants. In case of district cooling, check the refrigerant of the central plant. Any HVAC refrigerants used in the building must comply with the US EPA's Significant New Alternative Policy (SNAP) Listing. | X |  |  |  |  | Comply with Section 901.2.2 to additionally ensure that no CFCs, HCFCs, or halons are used in fire suppression systems.
| 3.6.2.3: Global Warming Potential 3.6.2.3.1: Does cooling equipment (not including portable equipment) use refrigerants that have a low global warming potential (GWP100)? or Are there no refrigerants? | “Portable cooling equipment” means equipment with less than 0.5 kg (1 lb.) of refrigerant – for example, refrigerators, temporary cooling equipment. Visit the EPA website for a list of suitable refrigerants. Any HVAC refrigerants used in the building must comply with the US EPA's Significant New Alternative Policy (SNAP) Listing. | X
901.3.4 Areas for Storage and Collection of Recyclables and Discarded Goods | 3.5.4.2: Operational Waste 3.5.4.2.1: Does the building design address operations-related recycling programs through one or more of the following: • Operational flow for waste handling and storage facilities for recycling? • Storage areas for recyclable waste at points of service? • Storage areas for recyclable waste at pick-up areas? • Operational flow for handling and storage facilities for composting? | Storage areas to include collection of mixed paper, corrugated cardboard, glass, plastics, and metals. There should be at least 20 ft2 (1.86 m2) of designated storage space for recyclables per 10,000 ft2 (929 m2) of space or 100 ft2 (9 m2) for buildings greater than 50,000 ft2 (4,645 m2). There should also be adequate space for the temporary sorting and storage of recyclables at collection points near the sources of waste - either in each office or on each floor. Chutes may also be used to separate materials. Designated storage areas for recyclable waste at pick-up areas should be sealed to protect against pests. Mark “not applicable” for operational flow if in dense urban site without any food service. | X
3.5.4.2.2: Indicate total storage area (in ft2) for recyclable waste at points of service and pick-up areas
901.3.5 Mercury Content Levels of Lamps | 3.3.5.6: Exterior Luminaires and Controls 3.3.5.6.1: Do exterior luminaires have lamps with an initial system efficacy of at least 60 lumens per watt? | T-5 and T-8 fluorescent lamps limited to 80 picograms per lumen hour. Mark “no” if a Mercury Vapor lamp source is used. Mark “not applicable” where there are no exterior luminaires. Reference Material: • Green Globes for New Construction Technical Reference Manual, Table 3.3.5.6.1: Average Lumens Per Watt | X
| 3.3.5.6.2: Are LED lamp sources used for all exterior lighting? | Mark “not applicable” where there are no exterior luminaires. | X
| 3.3.5.6.3: Are lamps specified that have low or no mercury content? | Mark “not applicable” where there are no exterior luminaires. Reference Material: • Green Globes for New Construction Technical Reference Manual, Section 3.3.5.6.3 | X |  |  |  |  | Refer Table 90.1.3.5 for maximum allowable mercury content levels.
Section 901.4 Prescriptive Option 901.4.1 Reduced Impact Materials Building materials shall comply with either: a. Section 901.4 Prescriptive Option OR b. Section 901.5 Performance Option (listed below) Select one of these options. Additional guidance is provided in Column I (Comments). | 3.5.1.2: Path B: Prescriptive Path for Building Assemblies 3.5.1.2.1: Based upon the appropriate application and specification of comparable materials and products, what percentage of the products selected for the building assembly (core and shell, including envelope, based upon cost) have: | Specified product comparison documentation must include appropriate characteristics for the building system or application such as durability, building service life, cleanability, indoor environmental quality, etc. that demonstrate that the certified product specified meets the function and reduces the environmental footprint of the building. A minimum of 10% is necessary to be awarded points. | [5 empty] | If complying with Section 901.4 (Prescriptive Option), IgCC allows for building projects to comply with any two of the following: Section 901.4.1.1 Recycled Content and Salvaged Material Content Section 901.4.1.2 Regional Materials Section 901.4.1.3 Biobased Products Section 901.4.1.4 Multiple-Attribute Product Declaration or Certification Calculations shall only include materials permanently installed in the project. A value of 45% of the total construction cost shall be permitted to be used in lieu of the actual total cost of materials. Select mandatory Green Globes criteria per guidance listed above by marking X in the mandatory column.
| 3.5.1.2.1.1 • Environmental Product Declarations (EPDs) that utilize recognized Product Category Rules, conform to ISO standards, and minimally includes cradle-to-gate scope: ○ Industry Wide (Generic) EPD: Products specified for the building assembly shall include third-party certified Type III Environmental Product Declaration (EPD), including external verification where the manufacturer is explicitly recognized as a participant by the program operator? and/or ○ Product Specific Declaration: Products specified for the building assembly shall be products with a publicly available product-specific third-party certified Type III Environmental Product Declaration (EPD), including external verification? | EPDs must conform to ISO standards 14040, 14044, 14025, and 21930 or EN 15840 (Type III: EPDs). “Product Specific Declaration” is manufacturer specific for a product family. See the Green Globes for New Construction Technical Reference Manual, Section 5.1.2 for examples of product specific declarations and third-party certifications for building assemblies. Reference Material: • Green Globes for New Construction Technical Reference Manual, Section 3.5.1.2
and/or • Third-party certifications that are based upon a multiple attribute standard(s) developed by a consensus based process from an approved standard development organization? Examples include NSF sustainability assessment standards, UL Environment sustainability standards, sustainable forestry certifications, and other consensus-based assessment standards that are multiple attribute and life cycle based.
and/or • Third-party certified life cycle product assessment based upon ISO 14040 and 14044, and minimally covers cradle-to-gate scope?
| 3.5.2.2: Path B: Prescriptive Path for Interior Fit-outs 3.5.2.2.1: Based upon the appropriate application and specification of comparable products, what percentage of the interior fit-out materials and products (including finishes and furnishings) selected (based upon cost) have: | Specified product comparison documentation must include appropriate characteristics for the building system or application such as durability, building service life, cleanability, indoor environmental quality, etc. that demonstrate that the certified product specified meets the function and reduces the environmental footprint of the building. A minimum of 10% is necessary to be awarded points. | [5 empty] | Green Globes provides two paths for assessing interior fit-outs (including finishes and furnishings): • Path A: Performance Path for Interior Fit-Outs - 16 points • Path B: Prescriptive Path for Interior Fit-Outs - 10 (out of 16) points Path A corresponds with Section 901.5 Performance Option, and Path B corresponds with Section 901.4 Prescriptive Option.
| 3.5.2.2.1.1 • Environmental Product Declarations (EPDs) that utilize recognized Product Category Rules, conform to ISO standards, and minimally includes cradle-to-gate scope: o Industry Wide (Generic) EPD: Products specified for the interior fit-out shall include third-party certified Type III Environmental Product Declaration (EPD), including external verification where the manufacturer is explicitly recognized as a participant by the program operator? and/or o Product Specific Declaration: Products specified for the interior fit-out shall be products with a publicly available product-specific third-party certified Type III Environmental Product Declaration (EPD), including external verification? | EPDs must conform to ISO standards 14040, 14044, 14025, and 21930 or EN 15840 (Type III: EPDs). “Product Specific Declaration” is manufacturer specific for a product family. See the Green Globes for New Construction Technical Reference Manual, Section 3.5.2.2, for examples of product specific declarations and third-party certifications for interior fit-outs, finishes, and furnishings. Reference Material: • Green Globes for New Construction Technical Reference Manual, Section 3.5.2.2
and/or • Third-party certifications that are based upon a multiple attribute standard(s) developed by a consensus based process from an approved standard development organization? Examples include NSF sustainability assessment standards, UL Environment sustainability standards, sustainable forestry certifications, and other consensus-based assessment standards that are multiple attribute and life cycle based.
and/or • Third-party certified life cycle product assessment based upon ISO 14040 and 14044, and minimally covers cradle-to-gate scope?
| 3.5.3.1: Façades 3.5.3.1.1: What percentage of the façade from an existing building on the site is retained and incorporated in the new design? | Provide total area of the existing non-structural elements and the area of the non-structural elements that will be retained and incorporated into the new design, not including windows and doors. Percentage = 100 x (A ÷ B), where: A = Area of retained façade B = Total existing building façade area Mark “not applicable” where there is no existing building, where the existing building floor area is less than 1000 ft2(93 m2), or where it is not justifiably feasible to use existing non-structural elements.
| 3.5.3.2: Structural Systems 3.5.3.2.1: What percentage of structural systems (e.g. interior walls) from an existing building on the site is retained and incorporated in the new design? | “Structural systems” means the load-resisting system of a structure (other than the envelope) that transfers loads to the soil or supporting structure though interconnected structural components or members. Provide total volume of the existing structure and the volume that will be retained and incorporated into the new design. Percentage = 100 x (A ÷ B), where: A = Total volume of re-used existing structure B = Total volume of existing structure Mark “not applicable” where there is no existing building, where the existing building floor area is less than 1000 ft2(93 m2), or where it is not justifiably feasible to use existing structures.
| 3.5.3.3: Non-structural Elements 3.5.3.3.1: What percentage of the existing interior ceilings, interior partitions, and/or demountable walls will be reused within the renovation project? | Areas are calculated as the projected area of the element (e.g. if an interior partition is re-used, the area is calculated as length x height of the wall). Percentage = 100 x (A ÷ B), where: A = Total area of re-used existing interior ceiling, interior partitions, and/or demountable walls B = Total area of existing interior ceiling, interior partitions, and/or demountable walls Mark “not applicable” where there are no existing interior partitions, demountable walls, and ceilings.
| 3.5.3.3.2: What percentage of the existing furnishings (including systems furniture) will be re-used and/or refurbished for reuse within the renovation project? | Percentage = 100 x (A ÷ B), where: A = Total re-used existing area of furnished space B = Total area of existing furnished space Mark “not applicable” where there are no existing furnishings or where they are clearly not suitable. Areas are to be used consistently for determining calculations.
| 3.5.3.3.3: Is there a requirement that the project will incorporate reused and off-site salvaged materials? | This will be verified during the Onsite Assessment.
| 3.5.6.1: Minimized Use of Raw Materials 3.5.6.1.1: Does the design specify the use of prefabricated, preassembled, and/or modular products? | Benefits include easier on-site storage, and less waste, on-site dust, and noise. Mark “not applicable” where this is justifiably not suitable for the project.
| 3.5.6.1.2: Does the building design use materials efficiently and/or minimize the use of raw materials as compared with typical construction practices? Give examples of products used that will result in minimal use of raw materials compared to typical construction practices. | “Efficient use of resources” includes using products that: help reduce construction waste and maximize material usage (e.g. Optimum Value Engineered wood and steel framing); optimize strength, stability, and other qualities while minimizing the amount of materials (e.g. post tensioned concrete, composite steel/concrete structures); and reduce weight (e.g. open web steel joists, castellated and cellular steel beams and composite steel/concrete structures). Reference Material: • Green Globes for New Construction Technical Reference Manual, Section 3.5.6.1.2
| 3.5.6.2: Multi-Functional Assemblies 3.5.6.2.1: Does the design incorporate assemblies that perform multiple functions? Give examples of incorporated assemblies that perform multiple functions. | For example, a curtain wall that serves multiple functions of day lighting, insulation, and vapor barrier; systems that can deliver heating and cooling by the same process; and use of a roof shingle that is also a solar collector.
| 3.5.6.3: Deconstruction and Disassembly 3.5.6.3.1: Does the building design facilitate future deconstruction, demounting and disassembly; and re-configuration? Give examples of incorporated building systems that are easily disassembled. | Design for Disassembly is a technique that involves designing a product to be disassembled for easier maintenance, repair, recovery and reuse of components/materials without substantial damage to the materials or their surroundings.
Section 901.5 Performance Option Building materials shall comply with either: a. Section 901.4 Prescriptive Option (listed above) OR b. Section 901.5 Performance Option Select one. | 3.5.1.1: Path A: Performance Path for Building Assemblies 3.5.1.1.1: Was the Athena Impact Estimator for Buildings (Version 4.2 or later) used to evaluate a minimum of two building assemblies (core and shell, including envelope) in the conceptual design phase based on life cycle impacts? or Was life cycle analysis and relative comparison of a minimum of two alternative building assemblies (core and shell, including envelope) performed during the conceptual design phase, which resulted in the structure and envelope selection that provides the least environmental impact based upon the comparable application? | The best-run outcome of the two alternative building assemblies must be implemented. If not using the Athena Impact Estimator for Buildings, a third-party peer-reviewed life cycle assessment must conform to ISO 14040 and 14044. Examples of LCA tools to complete assessment and base building evaluation include GaBi, SimaPro, and CMLCA (see the Green Globes for New Construction Technical Reference Manual, Section 3.5.1.1 for details and links). Reference Material: • The Athena Impact Estimator for Buildings (Version 4.2 or later) • Green Globes for New Construction Technical Reference Manual, Section 3.5.1.1 | X |  |  |  |  | Section 901.5 contains performance-based requirements related to the health and environmental impacts of materials. It includes provisions for life-cycle assessment that address performance metrics, procedures and reporting. Green Globes provides two paths for assessing building assemblies (core and shell including envelope): • Path A: Performance Path for Building Assemblies - 33 points • Path B: Prescriptive Path for Building Assemblies - 20 (out of 33) points Path A corresponds with Section 901.5 Performance Option, and Path B corresponds with Section 901.4 Prescriptive Option.
| 3.5.2.1: Path A: Performance Path for Interior Fit-Outs 3.5.2.1.1: Was life cycle analysis and relative comparison of a minimum of two alternative interior fit-outs (including finishes and furnishings) performed during the conceptual design phase, which resulted in the selection of an interior fit-out that provides the least environmental impact based upon comparable applications? | The best-run outcome of the two alternative interior fit-outs must be implemented. Third-party peer reviewed life cycle assessment must conform to ISO 14040 and ISO 14044. | X |  |  |  |  | Green Globes provides two paths for assessing interior fit-outs (including finishes and furnishings): • Path A: Performance Path for Interior Fit-Outs - 16 points • Path B: Prescriptive Path for Interior Fit-Outs - 10 (out of 16) points Path A corresponds with Section 901.5 Performance Option, and Path B corresponds with Section 901.4 Prescriptive Option.
CHAPTER 10 - CONSTRUCTION AND PLANS FOR OPERATION | 1 - PROJECT MANAGEMENT | [6 empty] | Section 1001.3.2 details several mandatory Plans for Operation. This section covers the following: • High Performance Building Operational Plan • Site Sustainability • Water Use Efficiency • Energy Efficiency • IAQ and IEQ surveys and plans Maintenance Plan • Service Life Plan • Transportation Management Plan Comply with ALL the requirements in this section.
1001.3.1.1 Building Systems FPT 1001.3.1.2 Building Project Commissioning (Cx) Process 1001.3.1.3 Project Cx Documents | 3.1.3.1: Pre-Commissioning 3.1.3.1.1: Is there a requirement for the Commissioning Agent to document the “Owner’s Project Requirements” for building systems as per ASHRAE Guideline 0-2005: The Commissioning Process: Annexes I and J? | This is verified at the Onsite Assessment. The format should include: Objectives, Functional Uses, Occupancy Requirements, Budget Considerations and Limitations, Performance. | [5 empty] | Section 1001.3.1.1 regulates the functional and performance testing of building systems. Projects must meet ASHRAE Standard 202 in lieu of Guideline 0-2005 to comply with this credit.
| 3.1.3.1.2: Is there a requirement to document the building’s “Basis of Design” for building systems as per ASHRAE Guideline 0-2005 Annex K? | This is verified at the Onsite Assessment. The Basis of Design document records the major thought processes and assumptions behind design decisions made to meet the Owner’s Project Requirements. | [5 empty] | Projects must meet ASHRAE Standard 202 in lieu of Guideline 0-2005 to comply with this credit.
| 3.1.3.1.3: Is there requirement for a Commissioning Authority with technical credentials as per ASHRAE Guideline 0-2005: The Commissioning Process, who reports directly to the owner, who will lead the commissioning team and coordinate the commissioning process? | This is verified at the Onsite Assessment. | [5 empty] | Projects must meet ASHRAE Standard 202 in lieu of Guideline 0-2005 to comply with this credit.
| 3.1.3.2: Whole Building Commissioning 3.1.3.2.1: Is there a requirement that commissioning will be conducted in accordance with ASHRAE Guideline 0-2005: The Commissioning Process “The Commissioning Process: Article 5, 6 and 7” for the following: • HVAC&R systems and their controls? • Building envelope? • Structural systems? • Fire protection system? • Plumbing system? • Electrical systems? • Lighting system and their controls? • Building automation systems? • Elevating and conveying systems? • Communication systems? | This is verified at the Onsite Assessment. Where no commissioning is to be done, mark “no.” The building envelope includes roofing assemblies, waterproofing assemblies, fenestrations and doors and cladding/skin. This involves spot check and verification that the flows are accurate for the different fittings, fixtures, and appliances. Mark “not applicable” for building automation systems where building automation systems are not within the scope of the project. Mark “not applicable” for elevating systems where there are no elevating systems. Mark “not applicable” for communications systems where communications systems are not within the scope of the project. | X |  |  |  |  | Projects must meet ASHRAE Standard 202 in lieu of Guideline 0-2005 to comply with this credit.
| 3.1.3.2.2: Is there a requirement to field-test partitions for noise isolation ? | Conduct field testing of partitions for noise isolation according to ASTM E336-07, determined by ASTM E413-04, and rated for not less than two thirds STC value indicated.
| 3.1.3.2.3: Is there a requirement that the building system commissioning will be conducted in accordance with ASHRAE Guideline 0-2005: The Commissioning Process: The Commissioning Process: Annex L? | This annex provides guidance on writing specifications for the commissioning activities that are to be performed by construction contractors. A specification guide is included with the assumption that the construction contractor is involved only during the construction phase and for the correction and warranty period. This is verified at the Onsite Assessment. Where no commissioning is to be done, mark “no.” | [5 empty] | Projects must meet ASHRAE Standard 202 in lieu of Guideline 0-2005 to comply with this credit.
| 3.1.3.3: Training 3.1.3.3.1: Is there a requirement that there will be training for the building operators on the systems listed above in accordance with ASHRAE Guideline 0-2005: The Commissioning Process: Article 7.2.14? |  | X |  |  |  |  | Projects must meet ASHRAE Standard 202 in lieu of Guideline 0-2005 to comply with this credit.
| 3.1.3.4: Operations and Maintenance Manual 3.1.3.4.1: Is there a requirement to develop an Operations and Maintenance (O&M) Manual and/or CMMS that contains descriptions and information on the continuous tasks related to the systems and to each piece of equipment, which are necessary to operate the building efficiently? | This is verified at the Onsite Assessment. A “CMMS” is defined as a computerized maintenance management system. Review the Green Globes for New Construction Technical Reference Manual, Section 3.1.3.4, for a full list of what must be included within an O&M Manual and/or CMMS. | X |  |  |  |  | Section 1001.3.2 details several mandatory Plans for Operation. This section covers the following: • High Performance Building Operational Plan • Site Sustainability • Water Use Efficiency • Energy Efficiency • IAQ and IEQ surveys and plans Maintenance Plan • Service Life Plan • Transportation Management Plan Comply with ALL the requirements in this section.
Section 1001.3.1 Construction (Mandatory Provisions): 1001.3.1.4 Erosion and Sedimentation Control (ESC), 1001.3.1.5 IAQ Construction Management, 1001.3.1.6 Moisture Control, 1001.3.1.7 Construction Activity Pollution Prevention: Idling of Construction Vehicles, 1001.3.1.8 Construction Activity Pollution Prevention: Protection of Occupied Areas, 1001.3.1.9 Soil-Gas Control, and 1001.3.1.10 Construction Waste Management. | 3.1.2.1: Environmental Management Systems (EMS) 3.1.2.1.1: Is there a requirement that the General Contractor must document the following elements as part of their Environmental Management System (EMS): | This is verified at the Onsite Assessment. An EMS is a framework that helps the General Contractor to achieve their corporate environmental goals through consistent control of their operations. Part of the EMS is an Environmental Management Plan (EMP) which deals specifically with this project. | X
| 3.1.2.1.1.1: • General Contractor's Environmental Policy? | This is a statement by the General Contractor’s organization that outlines intentions and principles regarding its overall environmental performance. It provides the overall directive and basis to set environmental objectives and targets, and develop action plans. It must be communicated to all employees and sub-contractors and displayed on notice boards throughout the construction sites. It should also be available to the public.
| 3.1.2.1.1.2: • Regulatory Compliance and Training? | The Contractor should keep copies of regulatory requirements as well as records showing that training has been provided for relevant regulatory requirements. | X
| 3.1.2.1.1.3: • Environmental Risk Assessment that shows sensitive environmental areas and ranks potential risks that may arise from the construction? | There should be documentation that identifies sensitive environmental areas; and possible risks on the environment and adjacent land from construction in terms of: air, natural waterways, topography, vegetation, noise and pollution. Ranking is a function of probability and severity of impact. | X
| 3.1.2.1.1.4: • Environmental Risk Management Strategies? | Risk management options should be selected in order of preference in terms of avoiding risk wherever possible; and where this is not possible reducing risk; or, as a last resort, controlling risk. Major control structures should be shown (e.g. erosion control, site run-off measures, spill response, tree protection). Installation of control structures should occur before other construction activities commence. | X
| 3.1.2.1.1.5: • Environmental Management Roles, Responsibilities and Reporting Structure for the construction phase? | Outline the Reporting Structure for Environmental Management at the Construction Phase. List the roles of the: i) Client’s Project Environmental Manager, ii) the Contractor’s Project Environmental Manager, iii) the Contractors Site Environmental Representative, and iv) the Site Foreman.
| 3.1.2.1.1.6: • Site and Work Instructions for site personnel outlining environmental procedures during construction? | These should describe, in general terms, the required site best practices, and provide detailed instructions to deal with environmental incidents, adverse weather conditions and complaints. The Site Instructions should relate to the Environmental Inspection Checklists.
| 3.1.2.1.1.7: • Environmental Inspection Checklists? | These serve to establish compliance with the documented procedures contained in the Site and Work Instruction, identify departure from procedures, and record corrective steps that are being taken.
| 3.1.2.1.1.8: • Records of Compliance? | These records show that inspections have taken place and that corrective measures have occurred as necessary. They provide a record of site conditions and activities and provide a mechanism by which the Contractor can establish the effectiveness of its Environmental Management Plan.
| 3.1.2.2: Clean Diesel Practices 3.1.2.2.1: Is there a requirement that the General Contractor must supplement mandatory regulatory requirements by implementing one or more of the following “clean diesel” strategies: | This is verified at the Onsite Assessment. Clean Diesel strategies should be included the General Contractors' Environmental Management System as part of the Site and Work Instructions.
| 3.1.2.2.1.1: • A vehicle “idling-reduction” directive? | Limit idling to no more than 3 minutes.
| 3.1.2.2.1.2: • Use of clean fuels? | For example, ultra-low sulfur diesel (ULSD) fuel, biodiesel blends, liquid petroleum gas (LPG), compressed natural gas (CNG), and liquefied natural gas (LNG).
| 3.1.2.2.1.3: • Engine upgrades that reduce emissions? | For example, diesel particulate filters (DPFs) diesel oxidation catalysts (DOCs), crankcase emission control devices, engine component upgrades. Where engines are equipped with after-treatment technologies as part of their originally certified emission control system, mark “not applicable”.
| 3.1.2.2.1.4: • Engine maintenance records? | Proper engine maintenance is necessary for optimum fuel economy and extended engine life as well as to control emissions. Keeping records ensures tracking and scheduling as recommended by the manufacturer – important also for warranty and retrofit purposes.
Green Globes provides two paths for assessing site disturbance and erosion: • Path A: Erosion and Sedimentation Control Plan - 5 points • Path B: Erosion and Sedimentation Control Specifications - 5 points
| 3.2.2.1.1: Path A: Erosion and Sedimentation Control Plan 3.2.2.1.1.1: Is there an Erosion and Sedimentation Control Plan, signed and stamped by a Professional Engineer? | This will undergo final verification during the Onsite Assessment. The Erosion and Sedimentation Control Plan should meet or exceed all requirements outlined by the U.S EPA's “Sediment and Erosion Control: An Inventory of Current Practices, National Pollutant Discharge Elimination System (NPDES) Permit Program,” and was fully implemented by the general contractor.
| 3.2.2.1.2: Path B: Erosion and Sedimentation Control Specifications 3.2.2.1.2.1: In the absence of an Erosion and Sedimentation Control Plan by a Professional Engineer, do the specifications require that the General Contractor will implement the following best practices for erosion and sediment control during construction: • Silt fences will be installed or fiber socks filled with compost/wood chips around the construction site and maintained throughout construction? • Gravel pads will be placed at all site entries and cleaned throughout construction? • Riprap will be placed around all storm sewer outlets and silt and debris removed after each 24-hour rainfall of 0.2 in. (5.08 mm) or more? • Disturbed soils will be corrected using erosion control mats, or mulched and seeded within 90 days of being disturbed? • During dry days, dust will be controlled by wetting the soil each day for 15 to 30 minutes before construction activities begin, and again after construction activities are done for the day? | This will undergo final verification during the Onsite Assessment. Mark “no” where there is an Erosion and Sedimentation Control Plan signed and stamped by a Professional Engineer.
| 3.2.2.1.3: Is there a requirement that construction activities will be located in such a way to limit disturbance to the site? | Construction activity should not extend beyond 40 ft. (12.2 m) of the building footprint; and not beyond 5 ft. (1.5 m) of parking lots, roadways, sidewalks and utility right-of-ways. Exceptions apply where the intent of the construction activities is to specifically improve the natural integrity of the site e.g.: removing invasive plant species, replacing existing hardscapes with vegetation, restoring prairie or wetlands, or increasing on-site water retention by building rain gardens, swales, retention ponds, or berms.
| 3.1.2.3: Building Materials and Building Envelope 3.1.2.3.1: Is there a requirement for the following construction best-practices to protect building materials and control mold: • Building materials made of organic material or those that could absorb moisture are protected in transit and at the construction site from contact with moisture and from collecting organic matter such as leaves, soil or insects? • The building envelope will be weather-tight and permitted to dry before installation of interior walls, wood floors, ceilings or HVAC systems? | This is verified at the Onsite Assessment. The measures should be included in the General Contractors' Environmental Management System as part of the Site and Work Instructions. Examples of "building materials made of organic material or those that could absorb moisture" include wood and plasterboard. “Building envelope” means the elements of a building that separate the interior spaces from the outside, such as walls, roofs, floors, doors, and fenestration. This is verified at the Onsite Assessment. The measures should be included in the General Contractors' Environmental Management System as part of the Site and Work Instructions. | X
| 3.1.2.4: IAQ during Construction 3.1.2.4.1: Is there a requirement for either one of the following best-practices to maintain good indoor air quality? The area under construction is to be flushed with 100% outdoor air for 14 consecutive days prior to occupancy and filters changed before it is occupied? or Baseline Indoor Air Quality testing gives positive results as per EPA “Testing for Indoor Air Quality,” Section 01 81 09, (December 2007)? | This is verified at the Onsite Assessment. The measures should be included in the General Contractors' Environmental Management System as part of the Site and Work Instructions.
| 3.1.2.4.2: Where parts of the building will be occupied during construction, are one or more of the following five basic strategies specified per SMACNA‘S “IAQ Guidelines for Occupied Buildings Under Construction” to control dust, odors or irritants: • HVAC protection? • Source Control? • Pathway Interruption? • Housekeeping? • Scheduling? | This is verified at the Onsite Assessment. The measures should be included in the General Contractors' Environmental Management System as part of the Site and Work Instructions. Mark “not applicable” where the building will not be occupied during construction. Mark “not applicable” for source control where the building is entirely unoccupied during construction or where the source of pollution is far away from occupied spaces.
| 3.5.4.1: Construction Waste 3.5.4.1.1: What percentage of the construction waste, including building demolition waste, will be diverted from the landfill? | [6 empty] | Section 1001.3.1.10 requires construction waste management during construction and a report documenting compliance as per 1001.3.1.10.2.
1001.3.2.1 Plans for Operation 1001.3.2.2 Maintenance Plan | 3.1.1.1: Pre-Design Meetings 3.1.1.1.1: Was an integrated design process (IDP) employed, which included a minimum of five of the key design disciplines involved in the project? (Check as many key disciplines below as apply.) • Architect? • Building Science or Building Forensics Expert? • Civil Engineer? • Commissioning Agent? • Community Representative(s)? • Contractor? • Electrical Engineer? • Energy Engineer? • Facilities Manager? • Interior Designer? • Landscape Architect? • Lighting Designer/Illuminating Engineer? • Mechanical Engineer - HVAC? • Mechanical Engineer - Plumbing? • Owner’s representative? • Structural Engineer? • Sustainable Design Coordinator? • User Group Representative? • Acoustical Consultant or Acoustician? • Other Key Professional? | Individuals representing key design disciplines should attend a pre-design planning session in the form of a meeting, charrette, or workshop during pre-design of the project. | [5 empty] | Green Globes Pre-Design and IDP criteria are best practices, but not mandatory.
| 3.1.1.2: IDP Performance Goals 3.1.1.2.1: Were (qualitative) green design goals established at the pre-design phase for the following: • Site design? • Envelope? • Material efficiency? • Indoor environment? | Written performance goals should be established for one or more of the items listed. | [5 empty] | Green Globes Pre-Design and IDP criteria are best practices, but not mandatory.
| 3.1.1.2.2: Were performance goals (metrics) established at the pre-design phase for the following: • Energy efficiency? • Renewable energy (percentage of total energy)? • Greenhouse gas emissions? • Water conservation, efficiency, and reuse? • Life cycle impact? • Construction waste diversion? | Written performance goals should be established for one or more of the items listed.
| 3.1.1.3: IDP Progress Meetings for Design 3.1.1.3.1: Did the integrated design and delivery team hold progress meetings prior to the completion of the following project phases: | Agenda items should include the following: Review established (and/or modified) performance goals; Refine language regarding performance goals outcomes into Plans and Specifications; Identify any missing requirements and required steps to correct; Establish/track responsibilities for gathering documentation; and Review Operations and Maintenance training. | [5 empty] | Green Globes Pre-Design and IDP criteria are best practices, but not mandatory.
| 3.1.1.3.1.1: • At the Concept Design Phase? | At the Concept Design Phase, the general scope, preliminary design, scale, and relationships among the components of the project are established along with budget and schedule.
| 3.1.1.3.1.2: • At the Design Development Phase? | At the Design Development Phase, enlarged scale drawings, detailed elevations and plans, and design mock-ups should show major elements including mechanical, electrical, structural, telecommunications, plumbing systems, and fire protection.
| 3.1.1.3.1.3: • At the Construction Documents Phase? | At the Construction Documents Phase, finalized drawings and specifications for all components and systems of the building are produced that form the basis for drawing up contracts, obtaining necessary permits, and constructing the project.
| 3.1.1.3.2: Is there a requirement that the integrated design and delivery team hold progress meetings prior to the completion of the following project milestones: • Pre-Construction? • 25% Completion of budget or schedule? • 50% Completion of budget or schedule? • Substantial Completion? | This is verified at the Onsite Assessment.
| 3.1.2.1: Environmental Management Systems (EMS) 3.1.2.1.1: Is there a requirement that the General Contractor must document the following elements as part of their Environmental Management System (EMS): | This is verified at the Onsite Assessment. An EMS is a framework that helps the General Contractor to achieve their corporate environmental goals through consistent control of their operations. Part of the EMS is an Environmental Management Plan (EMP) which deals specifically with this project. | X
| 3.1.2.1.1.1: • General Contractor's Environmental Policy? | This is a statement by the General Contractor’s organization that outlines intentions and principles regarding its overall environmental performance. It provides the overall directive and basis to set environmental objectives and targets, and develop action plans. It must be communicated to all employees and sub-contractors and displayed on notice boards throughout the construction sites. It should also be available to the public. | X
| 3.1.2.1.1.2: • Regulatory Compliance and Training? | The Contractor should keep copies of regulatory requirements as well as records showing that training has been provided for relevant regulatory requirements. | X
| 3.1.2.1.1.3: • Environmental Risk Assessment that shows sensitive environmental areas and ranks potential risks that may arise from the construction? | There should be documentation that identifies sensitive environmental areas; and possible risks on the environment and adjacent land from construction in terms of: air, natural waterways, topography, vegetation, noise and pollution. Ranking is a function of probability and severity of impact.
| 3.1.2.1.1.4: • Environmental Risk Management Strategies? | Risk management options should be selected in order of preference in terms of avoiding risk wherever possible; and where this is not possible reducing risk; or, as a last resort, controlling risk. Major control structures should be shown (e.g. erosion control, site run-off measures, spill response, tree protection). Installation of control structures should occur before other construction activities commence. | X
| 3.1.2.1.1.5: • Environmental Management Roles, Responsibilities and Reporting Structure for the construction phase? | Outline the Reporting Structure for Environmental Management at the Construction Phase. List the roles of the: i) Client’s Project Environmental Manager, ii) the Contractor’s Project Environmental Manager, iii) the Contractors Site Environmental Representative, and iv) the Site Foreman.
| 3.1.2.1.1.6: • Site and Work Instructions for site personnel outlining environmental procedures during construction? | These should describe, in general terms, the required site best practices, and provide detailed instructions to deal with environmental incidents, adverse weather conditions and complaints. The Site Instructions should relate to the Environmental Inspection Checklists.
| 3.1.2.1.1.7: • Environmental Inspection Checklists? | These serve to establish compliance with the documented procedures contained in the Site and Work Instruction, identify departure from procedures, and record corrective steps that are being taken.
| 3.1.2.1.1.8: • Records of Compliance? | These records show that inspections have taken place and that corrective measures have occurred as necessary. They provide a record of site conditions and activities and provide a mechanism by which the Contractor can establish the effectiveness of its Environmental Management Plan. | X
| 3.1.3.4: Operations and Maintenance Manual 3.1.3.4.1: Is there a requirement to develop an Operations and Maintenance (O&M) Manual and/or CMMS that contains descriptions and information on the continuous tasks related to the systems and to each piece of equipment, which are necessary to operate the building efficiently? | This is verified at the Onsite Assessment. A “CMMS” is defined as a computerized maintenance management system. Review the Green Globes for New Construction Technical Reference Manual, Section 3.1.3.4, for a full list of what must be included within an O&M Manual and/or CMMS. | X
| 3.3.3.1: Metering 3.3.3.1.1: Is there metering (at the building level) for the following: • Electricity? • Heating fuels? • Steam? • Other? |  | X
| 3.3.3.1.2: Is there sub-metering installed for the following systems: • Lighting and lighting controls by floor or by zones with floor areas no greater than 20,000 ft2 (1860 m2)? • Plug loads by floor or by zones no greater than 20,000 ft2 (1860 m2)? • Major electric HVAC equipment 5 HP or greater? • Chilled water generation? • On-site renewable energy power generation? • Heating water or steam generation? • Specialty or process electrical equipment? • Critical HVAC controls? | “Major HVAC equipment” include chillers, cooling towers, AHU fans, and pumps. “Critical HVAC controls” include scheduling, economizer operation, and temperature resets.
| 3.3.3.2.1: Does the Energy Metering Reporting Plan include the following monitoring protocols (e.g. daily, monthly, seasonal, by floor etc.): • Lighting and lighting controls: daily demand and consumption by floor or by zones with floor areas no greater than 20,000 ft2 (1860 m2)? • Plug loads: daily demand and consumption by floor or by zones no greater than 20,000 ft2 (1860 m2)? • Major electric HVAC equipment 5 HP or greater: seasonal peak demand and monthly consumption? • Chilled water generation: seasonal peak output and monthly consumption? • On-site renewable energy power generation: monthly peak output, monthly production, and site specific weather characteristics? • Heating water or steam generation: seasonal peak and monthly consumption? • Specialty or process electrical equipment: daily demand and consumption? • Critical HVAC controls: status monitoring and verification? | This will be verified during the Onsite Assessment. At the site assessment, provide reference/confirmation from the owner or his representative, or reference the Energy Metering Reporting Plan in the Operations and Maintenance Manual. Mark “not applicable” for buildings less than 20,000 ft2. “Major HVAC equipment” include chillers, cooling towers, AHU fans, and pumps. “Site specific weather characteristics” include irradiance, wind, and temperature. “Critical HVAC controls” include scheduling, economizer operation, and temperature resets. | X
| 3.3.6.1: Building Automation System 3.3.6.1.1: Is there a central Building Automation System (BAS) that encompasses all systems that affect building energy performance, lighting, and thermal comfort? | Building Automation Systems (BAS) integrate the control of the building mechanical, electrical, and alarm systems, providing significant enhancement of energy performance, thermal comfort and environmental safety. BAS controllers typically manage occupancy, air handlers (CAV and VAV), lighting, chilled, condenser and hot water systems, sensors, and alarms. Operation and maintenance of the final performing building is significantly improved through increased efficiency and response time. | X
| 3.4.7.1: Is there sub-metering for all water-intensive indoor applications such as commercial kitchens, commercial laundry, labs, pools, spas etc.? | Mark “not applicable” where there are no water-intensive applications. | X
| 3.4.7.2: Is the potable water that is used for irrigation sub-metered? | Mark “not applicable” where there is no irrigation.
| 3.4.7.3: Are all water meters and sub-meters linked to a Meter Data Management System to store and report water consumption data? | The system should be capable to store and report water meter and sub-meter data, and calculate hourly, daily, monthly and annual water consumption for each meter or sub-meter.
1001.3.2.3 Service Life Plan | 3.5.5.1: Is there a preliminary Building Service Life Plan that includes the expected service life estimates for the following: | The objective of a “Building Service Life Plan” is to provide reasonable assurance that the new building will be will be serviceable for an estimated period of time as a result of using quality systems and components that are properly installed and well maintained. The preliminary Building Service Life Plan will be reviewed and updated at the Construction Phase. CSA S478-95 (R2007) – Guideline on Durability in Buildings outlines how to develop and implement a Building Durability Plan. | X |  |  |  |  | Section 1001.3.2.3 requires that a service life plan be developed for the building project
| 3.5.5.1.1: • The building? |  | X
| 3.5.5.1.2: • The structural systems, building envelope, and hardscape materials that will need to be replaced during the life of the building? | “Structural systems” means the load-resisting system of a structure that transfers loads to the soil or supporting structure though interconnected structural components or members. | X
| 3.5.5.1.3: • The mechanical, electrical, plumbing, and energy generation systems that will require inspection and/or replacement during the service life of the building? |  | X
1001.3.2.4 Transportation Management Plan | 3.3.10: Energy Efficient Transportation 3.3.10.1: Is the site located within 0.25 mi (0.4 km) of a public transportation facility such as a public bus stop or train-stop? | Review the location and the site plan to verify that that there is good access to public transport systems. | X |  |  |  |  | Section 1001.3.2.4 requires that a transportation management plan be developed and Section 1001.3.2.4.3 requires a copy be given to tenants. Section 1000.3.2.4.2 requires building owner to incentize mass transit, rideshare and non-motorized transportation as well as encouragement of telework among others. Comply with all provisions of Section 1001.3.2.4
| 3.3.10.2: Will there be designated preferred parking for car/van pooling, and shelter from weather for persons waiting for a lift? | Review the site plan to verify that it includes space for preferred parking for car-van pooling, and shelter from weather for persons waiting for a ride. | X
| 3.3.10.3: Are there alternative fuel re-fueling facilities or electric charging stations on site or in the general vicinity? | Review the site plan to verify that alternative-fuel re-fueling facilities are reasonably accessible. For verification purposes, the piping and dispensing facilities must be in place to be awarded points. Where this strategy is not appropriate, mark “not applicable”.
| 3.3.10.4: Is the site located within 0.25 mi (0.4 km) of a public bicycle path, multi-user path, or on a road with an existing dedicated bicycle lane? |  | X
| 3.3.10.5: Is there sheltered bicycle parking for: • At least 5% of the maximum number of office building occupants? or • At least 50% of units in a multi-family residential building? 3.3.10.6: Is the building’s walkability index greater than 75%? |  | X
| 3.3.10.6: Is the building’s walkability index greater than 75%? | Check the walkability score by entering the building's address into the website, www.walkscore.com.
© 2022 Green Building Initiative, Inc. All rights reserved.
Note on D2: Guidance: Mandatory Green Globes criteria necessary to meet the respective IgCC provisions. Doublecheck against 2018 IgCC provisions for how and when to claim N/A for items marked as mandatory.
Note on A67: Guidance: IgCC 2018 Chapter 7 contains requirements related to the effective use of energy in buildings and appliances and to on-site renewable energy systems. Chapter 7 references ANSI/ASHRAE/IES Standard 90.1 and contains many provisions that exceed those in Standard 90.1. It should also be noted that Appendix H is an alternative prescriptive energy compliance path that is built on the prescriptive provisions of the International Energy Conservation Code.
Note on D161: Guidance: Only mandatory if complying with Section 901.5 Performance Option.
Note on D162: Guidance: Only mandatory if complying with Section 901.5 Performance Option.
Note on A194: Guidance: Section 1001.3.2 requires plans for building project operation. These plans are intended to help and encourage building owners and facility management staff to operate and maintain building projects in a manner, and at a performance level, as was originally intended by this code.

## List of NC 13 Criteria
© 2022 Green Building Initiative, Inc. All Rights Reserved.
Green Globes NC Montgomery County Criteria Checklist
Green Globes NC 13 Mandatory Criteria | Minimum Points Required
3.1.2.1.1 | 3
3.1.2.1.1.1 | -
3.1.2.1.1.2 | -
3.1.2.1.1.3 | -
3.1.2.1.1.4 | -
3.1.2.1.1.6 | -
3.1.2.1.1.7 | -
3.1.2.1.1.8 | -
3.1.3.2.1 | 19
3.1.3.3.1 | 1
3.1.3.4.1 | 6
3.2.1.1.1 | 5
3.2.1.1.2 | 5
3.2.1.2.1 | 10
3.2.1.2.2 | 6
3.2.1.2.3 | 4
3.2.2.1.3 | 3
3.2.2.4.1 | 4
3.2.2.4.2 | 2
3.2.2.4.3 | 3
3.2.2.4.4 | 2
3.2.3.1 | -
3.2.4.2 | -
3.2.4.3 | -
3.2.5 | -
3.2.5.1.1 | 7
3.2.5.2.1 | 1.5
3.2.5.2.2 | 1.5
3.2.5.2.3 | 1
3.3.1.1.5 | -
3.3.10.1 | 10
3.3.10.2 | 2
3.3.10.3 | 5
3.3.10.4 | 3
3.3.10.5 | 3
3.3.2.2.2 | 8
3.3.3.1.1 | 4
3.3.3.1.2 | 4
3.3.3.2.1 | 4
3.3.5.3.1 | 4
3.3.5.4.1 | 3
3.3.5.4.2 | 3
3.3.5.4.3 | 1
3.3.5.6.1 | 1
3.3.5.6.2 | 1
3.3.5.6.3 | 1
3.3.6.1.1 | 10
3.4.1.2 | -
3.4.1.4 | 2
3.4.1.5 | 2
3.4.2.1 | 2
3.4.2.2 | 1
3.4.2.3 | 1
3.4.2.5 | 2
3.4.4.1.1 | 1
3.4.4.1.2 | -
3.4.4.2.1 | -
3.4.4.2.2 | 1
3.4.4.2.3 | 1
3.4.4.2.4 | 1
3.4.4.4.1 | 2
3.4.4.4.2 | 1
3.4.5.2 | 1
3.4.5.3 | 1
3.4.6.1 | 5
3.4.7.1 | 3
3.4.7.3 | 3
3.5.1.1.1 | 33
3.5.1.2.1 | 20
3.5.10.1.1 | 2
3.5.10.1.2 | 2
3.5.2.1.1 | 16
3.5.3.2.1 | 3
3.5.3.3.1 | 3
3.5.3.3.2 | 3
3.5.4.1.1 | 4
3.5.4.1.2 | 1
3.5.4.2.1 | 2
3.5.5.1 | -
3.5.5.1.1 | 2
3.5.5.1.2 | 2
3.5.5.1.3 | 2
3.5.6.1.2 | 1
3.5.6.1.3 | -
3.6.2.2.1 | 10
3.6.2.3.1 | 10
3.7.1.1.1 | 7
3.7.1.2 | -
3.7.1.2.1.1 | 8
3.7.1.4.1 | 5
3.7.1.5.1 | 5
3.7.2.1.1 | 2.5
3.7.2.1.3 | 3
3.7.2.1.4 | 2.5
3.7.2.10.1 | 1
3.7.2.10.2 | 1
3.7.2.2.1 | 8
3.7.2.9.1 | 1
3.7.2.9.2 | 1
3.7.2.9.3 | 5
3.7.3.1.3 | 1
3.7.3.1.4 | 1
3.7.3.2.1 | 7
3.7.4.2.1 | 6
3.7.5.1.1 | 5
3.7.5.1.4 | 2
TOTAL | 369
Note on B3: Assessment Guidance: Minimum points are out of all applicable points based on building and project type. Total applicable points may differ between projects. See 2018 IgCC and Green Globes NC 2013 guidance for N/A provisions.