## Instructions
© 2021 - 2025 Green Building Initiative, Inc. All Rights Reserved. | Green Globes for New Construction x Montgomery County Criteria Checklist (v2.0)
Green Globes for New Construction x Montgomery County Criteria Checklist (v2.0)
INSTRUCTIONS
Introduction This Green Globes for New Construction x Montgomery County Criteria Checklist is provided by the Green Building Initiative (GBI) for projects certifying to Green Globes for New Construction (NC 24 or NC 21) that must also meet the requirements of Montgomery County's amended Commercial Energy Code and/or Green Code.
Four tabs have been provided for four different Criteria Checklists: • 2021 IECC x Green Globes NC 24: The 2021 International Energy Conservation Code (IECC) as amended by Montgomery County crosswalked with Green Globes for New Construction 2024 (NC 24). • 2021 IECC x Green Globes NC 21: The 2021 IECC as amended by Montgomery County crosswalked with Green Globes for New Construction 2021 (NC 21). • 2021 IgCC x Green Globes NC 24: The 2021 International Green Construction Code (IgCC) as amended by Montgomery County crosswalked with Green Globes for New Construction 2024 (NC 24). • 2021 IgCC x Green Globes NC 21: The 2021 International Green Construction Code (IgCC) as amended by Montgomery County crosswalked with Green Globes for New Construction 2021 (NC 21).
These Criteria Checklists are provided for projects in Montgomery County to track compliance with Montgomery County's Commercial Energy Code (2021 IECC) and Green Code (2021 IgCC) and the overlap with criteria in either Green Globes for New Construction 2024 (NC 24) or New Construction 2021 (NC 21). Select the tab(s) as appropriate to your project.
2021 IECC (Commercial Energy Code) x Green Globes NC tabs
Formatting & Columns of Note The two tabs for 2021 IECC x Green Globes NC 24 and NC 21 are formatted the same: • Columns A - E correspond to the 2021 IECC as amended by Montgomery County o Column E: 2021 IECC provisions • Columns F - N correspond to the criteria from either Green Globes for New Construction 2024 (NC 24) or New Construction 2021 (NC 21) as labeled on the tab and at the top of the respective checklist o Column G: Green Globes criteria and sub criteria o Column H: Green Globes Assessment Guidance o Column N: Comments have provided to include guidance for project teams.
Adoption of 2021 IECC with Amendments Montgomery County's adoption of the 2021 IECC specifies that Commercial buildings shall comply with the requirements of ANSI/ASHRAE/IESNA 90.1 2022 (I-P), and all amendments listed below: • New buildings over 20,000 square feet shall comply with PNNL-35193 Technical Brief, Section 3.1 Net Zero Energy. • New building less than 20,000 square feet shall comply with either: a. PNNL-35193 Technical Brief: Section 3.1 Net Zero Energy or b. ASHRAE 90.1-2022 Sections 4.2.2 through 4.2.5 and Sections 5, 6, 7, 8, 9, 10, and 11 Additional amendments are labeled on the tabs in the following rows Rows 15 - 28 (2021 IECC x Green Globes NC 24) Rows 14 - 27 (2021 IECC x Green Globes NC 21)
2021 IgCC (Green Code) x Green Globes NC tabs
Formatting & Columns of Note The two tabs for 2021 IgCC x Green Globes NC 24 and NC 21 are formatted the same: • Columns A - D correspond to the 2021 IgCC as amended by Montgomery County o Column A: List of IgCC chapters and provisions. Full language of the IgCC provisions must be separately referenced from the 2021 IgCC. All amendments by Montgomery County are specified in Column A (in yellow) o Columns B, C, and D can be used as a checklist when complying with Montgomery County's Green Code • Columns E - M correspond to the criteria from either Green Globes for New Construction 2024 (NC 24) or New Construction 2021 (NC 21) as labeled on the tab and at the top of the respective checklist o Column F: Green Globes criteria and sub criteria o Column G: Green Globes Assessment Guidance o Column H: Answer selections and points for Green Globes criteria o Column N: Comments have provided to include guidance for project teams.
Adoption of 2021 IgCC with Amendments Montgomery County's adoption of the 2021 IgCC specifies that the code applies only to the following building projects: 1. New buildings greater than 5,000 square feet in gross aggregate area and their systems. 2. New portions of buildings exceeding 5,000 square feet in gross aggregate square area and their systems. All amendments to the 2021 IgCC are identified in Column A (in yellow), including where sections or subsections have been deleted. Comments have been included in Column M to provide additional guidance to project teams.
© 2021 - 2025 Green Building Initiative, Inc. All Rights Reserved. | Green Globes for New Construction x Montgomery County Criteria Checklist (v2.0)

## 2021 IECC x Green Globes NC 24
© 2021 - 2025 Green Building Initiative, Inc. All Rights Reserved. | [10 empty] | Green Globes for New Construction x Montgomery County Criteria Checklist (v2.0)
Green Globes for New Construction x Montgomery County Criteria Checklist (v2.0) 2021 IECC (Commercial Energy Code) x Green Globes NC 24
2021 International Energy Conservation Code® (amended by Montgomery County |  |  | Green Globes® for New Construction 2024
Section | Provision, sub-provision # | IECC Provisions | ID # | Green Globes Criteria, Sub criteria | Assessment Guidance |  | Checklist |  |  |  | Comments
COMMECIAL ENERGY EFFICIENCY - Chapter 4 (CE) |  |  | 3 Energy |  |  | M | Y | N | N/A | ?
SECTION C401 GENERAL |  |  | Green Globes Certification Minimum Requirements 1) Achieve points in each environmental assessment area 2) Achieve 25% of the total applicable points 3) Meet jurisdictional requirements |  |  | X |  |  |  |  | Green Globes certification requires meeting all jurisdictional requirements. Projects in Montgomery County that must comply with the Commercial Energy Code must meet the 2021 IECC as amended by Montgomery County, MD.
C401.1 Scope |  | The provisions in this chapter are applicable to commercial buildings and their building sites.
C401.2 Application (amended) |  | Commercial buildings shall comply with the requirements of ANSI/ASHRAE/IESNA 90.1 2022 (I-P), and all amendments listed below.
| 4.2.1 Compliance Paths | New buildings over 20,000 square feet shall comply with PNNL-35193 Technical Brief, Section 3.1 Net Zero Energy. New building less than 20,000 square feet shall comply with either: a. PNNL-35193 Technical Brief: Section 3.1 Net Zero Energy or b. Sections 4.2.2 through 4.2.5 and Sections 5,6,7,8,9,10, and 11 | 3.1.1 | Six paths are provided for assessing energy performance. All paths provide a maximum of 180 points out of 180, except for Path F, which provides a maximum of 111 points out of 180. • 3.1.1A Path A: Performance – ANSI/ASHRAE/IES Standard 90.1, Appendix G - up to 180/180 points OR • 3.1.1B Path B: Performance – International Energy Conservation Code (IECC) - up to 180/180 points OR • 3.1.1C.1 Path C: Performance – ENERGY STAR® Benchmarking in Target Finder (mixed use multi-family or multi-family buildings only) - up to 180/180 points OR • 3.1.1D Path D: Performance – ASHRAE Building EQ® - up to 180/180 points OR • 3.1.1E Path E: Performance – Net Zero Carbon or Energy Certification - 180/180 points OR • 3.1.1F Path F: Prescriptive - up to 111/180 points Points cannot be combined between paths. | See Comments | X |  |  |  |  | Montgomery County projects complying with the Commercial Energy Code (2021 IECC with modifications) and certifying to Green Globes for New Construction 2024 (NC 24) may use either Path A: Performance ASHRAE Standard 90.1, Appendix G, or Path E: Performance Net Zero Carbon or Energy Certification. Note the more stringent ASHRAE 90.1-2022 requirements with modifications by Montgomery County as specified in the comments.
4.2.1.a Compliance Path PNNL Net Zero Energy |  | PNNL-35193 Technical Brief: Section 3.1 Net Zero Energy Additional items for PNNL-35193: 1. Set Site Zero Performance Energy Index (PEI) to: 0.67 2. Table G1.2.2.2, change Class 3 Procurement factor to: 1.0, and add under classification at end: “All offsite energy must be located within the PJM service territory”. | 3.1.1E.1 | Path E: Performance- Net Zero Carbon or Energy Certification Has the project achieved GBI’s Green Globes Journey to Net Zero certification/recognition, or equivalent from a nationally or regionally recognized certification program within the last three years? | Currently, equivalent a Zero Carbon Certification from International Living Future Institute (ILFI) and a Net Zero Energy buildings listed as ‘Verified’ in the New Building Institute’s (NBI) Getting to Zero database are accepted certifications. Please consult your GGP or GBI with questions on additional certification programs. | [5 empty] | If following Compliance Path (a), PNNL Net Zero Energy, project teams may use Path E in Green Globes NC 24, and also meet the PNNL requirements as modified. Projects pursuing GBI's Green Globes Journey to Net Zero would need to pursue a baseline as per the local jurisdictional requirements. The RECs purchase would need to be aligned with the jurisdictional requirement as well. Montgomery County projects that following Compliance path (a) must meet the modified code language from PNNL-35193, Section 3.1 Net Zero Energy (NZE) with modifications as identified, and must comply witht he more stringent ASHRAE 90.1-2022. The PNNL document provides amendments to ASHRAE Standard 90.1-2022, modifying the language in Section 3, Section 4, and Appendix G, providing a stepwise approach for NZE over one to three code cycles. Following this compliance path requires the performance compliance path and specifies two performance metric targets that must be met: • Site Performance Energy Index Site (PEIsite): Provides an efficiency backstop • Site Zero Performance Energy Index (PEIsite,zero): Measures zero net energy achievement Reference the following Sections in PNNL-35193: • 3.1.1 Changes to ASHRAE 90.1-2022 Section 3 • 3.1.2 Changes to ASHRAE 90.1-2022 Section 4 o Establishes requirements for new buildings complying with Sections 4.2.2 through 4.2.5 and Normative Appendix G. Note the modification from Montgomery County to set the Site Zero Performance Energy Index (PEI) to 0.67. o Add a new section, Section 4.2.1.1.1 Site Performance Energy Index. o Replace Table 4.2.1.1 with the following new Table 4.2.1.1-1 Building Performance Factor (BPFsite). o Add new Table 4.2.1.1-2 Site Energy Conversion Factors. o Add a new section, Section 4.2.1.1.2 Site Zero Performance Energy Index, noting Montgomery County's modification to set the Site Zero Performance Energy Index (PEI) to 0.67. • 3.1.3 Changes to ASHRAE 90.1-2022 Normative Appendix G o Replace Section G1.2.2 with new language for G1.2.2 Performance Rating Calculation o Add a new section, Section G1.2.2.1 Site Performance Energy Index Calculation o Add a new section, Section G1.2.2.2 Site Zero Performance Energy Index Calculation, noting Montgomery County's modification to Table G1.2.2.2.
PNNL-35193 Technical Brief: Commercial Zero Code Plug-In: Zero Energy and Operational Emissions Overlay for Model Energy Codes (October 2024)
|  |  | 3.1.1E.2 | If a certification/recognition was achieved, was it Net Zero Energy or Net Zero Carbon?
4.2.1.b Compliance Path ASHRAE 90.1-2022 |  | ASHRAE 90.1-2022 Sections: • 4.2.2 (Compliance Documentation) through 4.2.5 (Verification, Testing, and Commissioning) • 5 Building Envelope • 6 Heating, Ventilating, and Air Conditioning • 7 Service Water Heating • 8 Power • 9 Lighting • 10 Other Equipment • 11 Additional Efficiency Requirements See amended language for ASHRAE 90.1 sections as listed below. | 3.1.1A.1 | Path A: Performance - ANSI/ASHRAE/IES Standard 90.1, Appendix G The proposed building complies with all minimum energy performance requirements of the authority having jurisdiction. AND The proposed building demonstrates compliance with AND/OR an improvement over the ANSI/ASHRAE/IES Standard 90.1-2016 Appendix G baseline through the use of whole-building energy modeling in accordance with Appendix G. | The energy modeling report must include a narrative describing energy efficiency measures in the project along with input and output reports sufficient to verify the modeling approach used to demonstrate the higher level of performance, including key assumptions and methods used to determine the inputs. The report may include tabular summaries of: • Building envelope performance (permit document tabulation for the enclosure, such as COMcheck forms); • HVAC system capacities and efficiencies; • Lighting power densities and control methods; • Schedules for occupancy, equipment, and HVAC; • Assumptions for plug and process loads; AND/OR • Benchmarking comparisons for the baseline and proposed models. In addition to the energy modeling report, include the following documentation: • Description of any variances between models for plug and process loads. • Documentation of basis for utility rates used in whole-building energy model. • People moving equipment will be modeled identically in the proposed and baseline buildings, and credit taken appropriately in Section 8.4 Non-Modeled Energy Efficiency Statement of energy cost savings rounded to one-tenth of a percent. For whole-building energy modeling in accordance with ANSI/ASHRAE/IES Standards 90.1-2010, 90.1-2013, or 90.1-2019 Appendix G (as may be dictated by the authority having jurisdiction), the Green Globes Energy Baseline Calculator is used to estimate the ANSI/ASHRAE/IES Standard 90.1-2016 Appendix G baseline. If there is no authority having jurisdiction requirement for ANSI/ASHRAE/IES Standard 90.1 compliance, any of the aforementioned versions of ANSI/ASHRAE/IES 90.1 may be utilized for compliance in conjunction with the Green Globes Energy Baseline Calculator. The Green Globes Energy Baseline Calculator was developed by GBI for two primary purposes: 1. For Green Globes clients and users to convert different ASHRAE 90.1 and International Energy Conservation Code (IECC) versions to the Green Globes NC baseline in the Energy Performance Paths for ASHRAE 90.1 (Appendix G) or IECC. This minimizes the need to create additional energy models. 2. For Green Globes clients and users to convert baselines between different versions of ASHRAE 90.1 or different versions of IECC. | [5 empty] | Projects seeking compliance with Montgomery County's Commercial Energy Code (compliance path b) must comply with the more stringent ASHRAE 90.1-2022. Green Globes points are awarded for percentage improvement over a baseline of 90.1-2016. The Green Globes Energy Baseline Calculator is available to help project teams with any necessary conversions as they model to Montgomery County's more stringent 90.1-2022 baseline. Projects pursuing GBI's Green Globes Journey to Net Zero would need to pursue ASHRAE 90.1 2022 as baseline and show a 10% improvement or the local jurisdictional requirement if more stringent.
|  |  | 3.1.1A.2 | What is the percentage improvement over baseline demonstrated by the energy model? | The Green Globes Energy Baseline Calculator is available for project teams modeling to a version of ASHRAE 90.1 different than the Green Globes baseline of ASHRAE 90.1-2016.
ASHRAE 90.1-2022 COMPLIANCE PATH ASHRAE 90.1-2022 COMPLIANCE PATH ASHRAE 90.1-2022 COMPLIANCE PATH ASHRAE 90.1-2022 COMPLIANCE PATH | The following represent amendments to the 2021 IECC by Montgomery County for projects following the ASHRAE 90.1-2022 compliance path
| Section 4.2.5 Verification, Testing, and Commissioning | Section 4.2.5.2 Building Commissioning Requirements [Change to 1., and delete 4.] Exceptions to 4.2.5.2: 1. Mechanical systems and service water heater systems in buildings where the total mechanical equipment capacity is both less than 480,000 Btu/h (140.7 kW) cooling capacity and less than 600,000 Btu/h (175.8 kW) combined service water-heating and space-heating capacity. 2. Buildings or portions of buildings that use the simplified approach building compliance path for HVAC systems in Section 6.3. 3. Dwelling units. 4. Nonrefrigerated warehouses. |  |  |  | X |  |  |  |  | This is required if following the ASHRAE 90.1-2022 compliance path.
| Section 4.2.5 Verification, Testing, and Commissioning | Section 4.2.5.3 Activities Prior to Building Occupancy [Activities a. and b. remain the same, with the following change to c.:] c. owner/owner representative shall provide the building official with the following: 1. A letter of transmittal acknowledging that the building owner or owner’s authorized agent has received and accepted all required verification documentation, FPT documentation, and required preliminary commissioning report 2. A copy of the reports listed in Section 4.2.5.3(b). |  |  |  | X |  |  |  |  | This is required if following the ASHRAE 90.1-2022 compliance path.
| Section 5.4.3 Air Leakage | Section 5.4.3.4.5 Door Switches [New Section] Any conditioned space with a door, including doors with more than one-half glass, opening to the outdoors shall be provided with controls that, when any such door is open, a. disable mechanical heating or reset the heating set point to 55 F or lower within five minutes of the door opening and b. disable mechanical cooling or reset the cooling set point to 90 F or greater within five minutes of the door opening. Mechanical cooling may remain enabled if outdoor air temperature is below space temperature. Exceptions: 1. Building entries with automatic closing devices. 2. Any space without a thermostat. 3. Loading docks |  |  |  | X |  |  |  |  | This is required if following the ASHRAE 90.1-2022 compliance path.
| Section 5.5.3 Opaque Elements | Section 5.5.3.1.4 Roof Solar Reflectance and Thermal Emittance [Change to climate zone applicability and delete Option c.] Roofs in Climate Zones 0 through 4 shall have one of the following: a. A minimum three-year-aged solar reflectance of 0.55 and a minimum three-year-aged thermal emittance of 0.75 when tested in accordance with CRRC S100. b. A minimum Solar Reflectance Index of 64 when determined in accordance with the Solar Reflectance Index method in ASTM E1980 using a convection coefficient of 2.1 Btu/h-ft2-0F, based on three-year-aged solar reflectance and three-year-aged thermal emittance tested in accordance with CRRC S100. c. Increased roof insulation levels found in Table 5.5.3.1.4. |  |  |  | X |  |  |  |  | This is required if following the ASHRAE 90.1-2022 compliance path.
| Section 6.5.10 Door Switches | [Delete entire Section; moved to mandatory requirements, section 5.4.3.4.5]
| Section 11.5.2 Energy Credits Achieved | Section 11.5.2.2 Improved HVAC Performance [Add credit applicability language] All credits are only applicable when using non-gas-fueled equipment. To achieve these credits, equipment shall provide HVAC performance improvement in accordance with Section 11.5.2.2.2, 11.5.2.2.3, 11.5.2.2.4, 11.5.2.2.5, or 11.5.2.2.6. Equipment shall also meet applicable requirements of Sections 6.4 and 6.5. Credits shall be as shown in Section 11.5.3 or as specified in each subsection for building use types where base credits are included in Section 11.5.3 tables. Use of maple credits from this section shall be allowed.
| Section 11.5.2 Energy Credits Achieved | Section 11.5.2.3 Reduced Energy Use in Service Water Heating. [Add credit applicability language] All credits are only applicable when using non-gas-fueled equipment except for commercial kitchens applications. Energy credits described in Section 11.5.2.3.1 through 11.5.2.3.6 are available in any combination described in those sections for building use types where base credits are included in Section 11.5.3 tables.
| Section 11.5.2 Energy Credits Achieved | Section 11.5.2.3.3 Improved Service Hot-Water Temperature Maintenance. [Delete a.] To achieve this credit, hot-water distribution temperature maintenance shall comply with one of the following: a. W05: Point-Of-Use Water Heater. Credits are available for office or school buildings larger than 10,000 ft2. Fixtures requiring hot water shall be supplied from a localized source of hot water with no recirculating system or heat trace piping. Supply piping from the water heater to the termination of the fixture supply pipe shall be insulated to the levels shown in Table 6.8.3-1 without exception. The volume from the water heater to the termination of the fixture supply pipe shall be limited as follows: 1. Nonresidential lavatories: not more than 2 oz. 2. All other plumbing fixtures or appliances: not more than 0.25 gal Exception to 11.5.2.3.3(a): Where all remotely located hot-water uses meet the requirements for measure W05, separate water heaters serving commercial kitchens or showers in locker rooms shall be permitted to have a local recirculating system or heat trace piping. b. W06: Thermostatic Balancing Valves. Credits are available where service water heating is provided centrally and distributed throughout the building. Each recirculating system bran return connection to the main service hot-water supply piping shall have an automatic thermostatic balancing valve set to a minimal return water flow when the branch return temperature is greater than 1250F.
| Informative Appendix H | Informative Appendix H Additional Guidance for Verification, Testing, and Commissioning. [Appendix H is incorporated as provisions which establish standards of verification, testing, and commissioning to enhance the base functional performance testing and commissioning processes in Sections 4.2.5, 5.9, 6.9, 7.9, 8.9, 9.9, 10.9, 12.2(e), and G1.2.1(e) of Standard 90.1]
| Normative Appendix J | Normative Appendix J Sets of Performance Curves. [Appendix J is adopted in its entirety.] |  |  |  | X |  |  |  |  | Sets of performance curves are provided by Appendix J to represent part-load performance of chillers in the budget building design when using Section 12 and in the baseline building design when using Normative Appendix G. See Normative Appendix J for details.
| Normative Appendix L | Normative Appendix L Mechanical System Performance Rating Method [Appendix J is adopted in its entirety, using the site energy as listed in conversion table L5-4.] |  |  |  | X |  |  |  |  | Use site energy as listed in Informative Table L5-4 Mechanical Performance Factors (MPF), Site Energy Basis.
| Informative Appendix M | Informative Appendix M Addenda Description [Change "M" to "N".] | [8 empty] | This is in preparation of future code cycles.
IECC 2021 C401.3 Thermal envelope certificate |  | A permanent thermal envelope certificate shall be completed by an approved party. Such certificate shall be posted on a wall in the space where the space conditioning equipment is located, a utility room or other approved location. If located on an electrical panel, the certificate shall not cover or obstruct the visibility of the circuit directory label, service disconnect label or other required labels. A copy of the certificate shall also be included in the construction files for the project. The certificate shall include the following: 1. R-values of insulation installed in or on ceilings, roofs, walls, foundations and slabs, basement walls, crawl space walls and floors and ducts outside conditioned spaces. 2. U-factors and solar heat gain coefficients (SHGC) of fenestrations. 3. Results from any building envelope air leakage testing performed on the building. Where there is more than one value for any component of the building envelope, the certificate shall indicate the area-weighted average value where available. If the area-weighted average is not available, the certificate shall list each value that applies to 10 percent or more of the total component area. |  |  |  | X |  |  |  |  | This is an IECC 2021 requirement, and is mandatory for compliance with Montgomery County's Commercial Energy Code.
© 2021 - 2025 GREEN BUILDING INITIATIVE, INC. ALL RIGHTS RESERVED.
Note on I5: Assessment Guidance: Mandatory Green Globes criteria necessary to meet the respective IECC provisions. Doublecheck against (amended) IECC provisions for how and when to claim N/A for items marked as mandatory.

## 2021 IECC x NC 21 - Residential (hidden)
© GREEN BUILDING INITIATIVE, INC. ALL RIGHTS RESERVED.
2021 International Energy Conservation Code® (IECC) RESIDENTIAL Provisions x Green Globes® for New Construction 2021 Crosswalk
2021 International Energy Conservation Code® | [7 empty] | Green Globes® for New Construction 2021
IECC Section | Provision, sub-provision # |  |  | IECC Provisions |  |  |  | ID # | Green Globes Criteria, Sub criteria | Assessment Guidance | Points | Checklist
RESIDENTIAL ENERGY EFFICIENCY - Chapter 4 (RE) |  |  |  |  | Y | N | ? | 3 Energy |  |  |  | Y | N | N/A | ?
SECTION C401 GENERAL | [7 empty] | 3.1 Energy Performance 3.1.1 Assessing Energy Performance Three paths are provided for assessing energy performance. Path A and Path B provide a maximum of 180 points out of 180, and Path C provides a maximum of 111 points out of 180. Select one of the paths below. Points cannot be combined between paths. • 3.1.1A Path A: Performance-ANSI/ASHRAE/IES Standard 90.1-2010, Appendix G: 180 points OR • 3.1.1B Path B: Performance - Building Carbon Dioxide Equivalent (CO2e) Emissions: 180 points OR • 3.1.1C Path C: Prescriptive: 111 points
C401.1 Scope |  |  |  | This chapter applies to residential buildings.
C401.2 Application |  |  |  | Residential buildings shall comply with Section R401.2.5 and either Sections R401.2.1, R401.2.2, R401.2.3 or R401.2.4. Exception: Additions, alterations, repairs and changes of occupancy to existing buildings complying with Chapter 5.
| R401.2.1 Prescriptive Compliance Option |  |  | The Prescriptive Compliance Option requires compliance with Sections R401 through R404. |  |  |  | 3.1.1C | Path C: Prescriptive |  | Total: 111 points
| R401.2.2 Total Building Performance Option |  |  | The Total Building Performance Option requires compliance with Section R405. |  |  |  | 3.1.1A | Path A: Performance-ANSI/ASHRAE/IES Standard 90.1-2010, Appendix G |  | Total: 180 points
| R401.2.3 Energy Rating Index Option |  |  | The Energy Rating Index (ERI) Option requires compliance with Section R406.
| R401.2.4 Tropical Climate Region Option |  |  | The Tropical Climate Region Option requires compliance with Section R407.
| R401.2.5 Additional energy efficiency |  |  | This section establishes additional requirements applicable to all compliance approaches to achieve additional energy efficiency. 1. For buildings complying with Section R401.2.1, one of the additional efficiency package options shall be installed according to Section R408.2. 2. For buildings complying with Section R401.2.2, the building shall meet one of the following: 2.1. One of the additional efficiency package options in Section R408.2 shall be installed without including such measures in the proposed design under Section R405; or 2.2. The proposed design of the building under Section R405.3 shall have an annual energy cost that is less than or equal to 95 percent of the annual energy cost of the standard reference design. 3. For buildings complying with the Energy Rating Index alternative Section R401.2.3, the Energy Rating Index value shall be at least 5 percent less than the Energy Rating Index target specified in Table R406.5. The option selected for compliance shall be identified in the certificate required by Section R401.3. |  |  |  | 3.1.1C.1 | Path C: Prescriptive Compliance with the prescriptive requirements of this section earns points based on the minimum prescriptive requirements of referenced codes and standards and building characteristics or best practices that are related to energy efficiency.
R401.3 Certificate |  |  |  | A permanent certificate shall be completed by the builder or other approved party and posted on a wall in the space where the furnace is located, a utility room or an approved location inside the building. Where located on an electrical panel, the certificate shall not cover or obstruct the visibility of the circuit directory label, service disconnect label or other required labels. The certificate shall indicate the following: 1. The predominant R-values of insulation installed in or on ceilings, roofs, walls, foundation components such as slabs, basement walls, crawl space walls and floors and ducts outside conditioned spaces. 2. U-factors of fenestration and the solar heat gain coefficient (SHGC) of fenestration. Where there is more than one value for any component of the building envelope, the certificate shall indicate both the value covering the largest area and the area weighted average value if available. 3. The results from any required duct system and building envelope air leakage testing performed on the building. 4. The types, sizes and efficiencies of heating, cooling and service water-heating equipment. Where a gasfired unvented room heater, electric furnace or baseboard electric heater is installed in the residence, the certificate shall indicate “gas-fired unvented room heater,” “electric furnace” or “baseboard electric heater,” as appropriate. An efficiency shall not be indicated for gas-fired unvented room heaters, electric furnaces and electric baseboard heaters. 5. Where on-site photovoltaic panel systems have been installed, the array capacity, inverter efficiency, panel tilt and orientation shall be noted on the certificate. 6. For buildings where an Energy Rating Index score is determined in accordance with Section R406, the Energy Rating Index score, both with and without any on-site generation, shall be listed on the certificate. 7. The code edition under which the structure was permitted, and the compliance path used.
SECTION 402 BUILDING THERMAL ENVELOPE | [7 empty] | 3.1.1C.1 3.1.1C.1.1 | Path C: Prescriptive Compliance with the prescriptive requirements of this section earns points based on the minimum prescriptive requirements of referenced codes and standards and building characteristics or best practices that are related to energy efficiency. BUILDING ENVELOPE AND FORM Thermal Resistance and Transmittance What standard will be used to determine prescriptive requirements for opaque and fenestration elements of the building envelope? | The same standard must be used to determine all factors. | • 2015 International Energy Conservation Code • ANSI/ASHRAE/IES Standard 90.1-2013
C402.1 General |  |  |  | The building thermal envelope shall comply with the requirements of Sections R402.1.1 through R402.1.5. |  |  |  | 3.1.1C.1.2 | Do all opaque and fenestration elements of the building envelope have a window-to-wall ratio less than or equial to 40%, and meet or exceed prescriptive requirements of the 2015 IECC (section C402) or ANSI/ASHRAE/IES Standard 90.1-2013, Section 5? | All of the opaque and fenestration elements of the building envelope must have a window-to-wall ratio less than or equal to 40% and comply with at least one of the following: • The thermal transmittance (U-factor), thermal conductance (C-factor), F-factor, and SHGC are less than those in the 2015 IECC, Section C402, or ANSI/ ASHRAE/IES Standard 90.1-2013, Section 5, by 10%, except for these items where the factors must meet the 2015 IECC or ANSI/ASHRAE/IES Standard 90.1-2013: ◦ Opaque elements in Climate Zones 1 through 3 ◦ SHGC for north and south-oriented fenestration ◦ In cases where the r-value or SHGC are NR (no requirement). • Demonstrate that the U-factor, C-factor, F-factor, and SHGC are less than those in the 2015 IECC, Section C402, or ANSI/ASHRAE/IES Standard 90.1-2013, Section 5, by 5%, except for these items where the factors must meet the 2015 IECC or ANSI/ASHRAE/IES Standard 90.1-2013: ◦ Opaque elements in Climate Zones 1 through 3 ◦ SHGC for north and south-oriented fenestration ◦ In cases where the r-value or SHGC are NR (no requirement). • The thermal resistance (R-value/RSI-value) or the thermal transmittance (Ufactor), thermal conductance (C-factor), and F-factor; and for fenestration, the U-factor and SHGC meet or exceed the prescriptive requirements of the 2015 IECC, section C402, or ANSI/ASHRAE/IES Standard 90.1-2013, section 5.5. | • There is a 10% or greater decrease in U-factor, C-factor, F-factor, and SHGC (10 points) • There is a 5-9% decrease in U-factor, C-factor, F-factor, and SHGC (8 points) • The R-value/RSI-value or Ufactor, C-factor, F-factor; and fenestration, U-factor, and SHGC meet or exceed the specified prescriptive requirements (5 points) • They do not meet or exceed the specified prescriptive requirements (0 points)
| Exceptions: |  |  | 1. The following low-energy buildings, or portions thereof, separated from the remainder of the building by building thermal envelope assemblies complying with this section shall be exempt from the building thermal envelope provisions of Section R402. 1.1. Those with a peak design rate of energy usage less than 3.4 Btu/h × ft2 (10.7 W/m2) or 1.0 watt/ft2 of floor area for spaceconditioning purposes. 1.2. Those that do not contain conditioned space. 2. Log homes designed in accordance with ICC 400.
| R402.1.1 Vapor retarder |  |  | Wall assemblies in the building thermal envelope shall comply with the vapor retarder requirements of Section R702.7 of the International Residential Code or Section 1404.3 of the International Building Code, as applicable.
| R402.1.2 Insulation and fenestration criteria (see TABLE R402.1.2 MAXIMUM ASSEMBLY U-FACTORS AND FENESTRATION REQUIREMENTS) |  |  | The building thermal envelope shall meet the requirements of Table R402.1.2, based on the climate zone specified in Chapter 3. Assemblies shall have a U-factor equal to or less than that specified in Table R402.1.2. Fenestration shall have a U-factor and glazed fenestration SHGC equal to or less than that specified in Table R402.1.2.
| R402.1.3 R-value alternative (see TABLE R402.1.2 MAXIMUM ASSEMBLY U-FACTORS AND FENESTRATION REQUIREMENTS) |  |  | Assemblies with R-value of insulation materials equal to or greater than that specified in Table R402.1.3 shall be an alternative to the U-factor in Table R402.1.2
| R402.1.4 R-value computation (see TABLE R402.1.3 INSULATION MINIMUM R-VALUES AND FENESTRATION REQUIREMENTS BY COMPONENT) |  |  | Cavity insulation alone shall be used to determine compliance with the cavity insulation R-value requirements in Table R402.1.3. Where cavity insulation is installed in multiple layers, the R-values of the cavity insulation layers shall be summed to determine compliance with the cavity insulation Rvalue requirements. The manufacturer’s settled R-value shall be used for blown-in insulation. Continuous insulation (ci) alone shall be used to determine compliance with the continuous insulation R-value requirements in Table R402.1.3. Where continuous insulation is installed in multiple layers, the R-values of the continuous insulation layers shall be summed to determine compliance with the continuous insulation R-value requirements. Cavity insulation R-values shall not be used to determine compliance with the continuous insulation R-value requirements in Table R402.1.3. Computed R-values shall not include an R-value for other building materials or air films. Where insulated siding is used for the purpose of complying with the continuous insulation requirements of Table R402.1.3, the manufacturer’s labeled R-value for the insulated siding shall be reduced by R-0.6.
| R402.1.5 Total UA alternative (see TABLE R402.1.2 MAXIMUM ASSEMBLY U-FACTORS AND FENESTRATION REQUIREMENTS) |  |  | Where the total building thermal envelope UA, the sum of U-factor times assembly area, is less than or equal to the total UA resulting from multiplying the U-factors in Table R402.1.2 by the same assembly area as in the proposed building, the building shall be considered to be in compliance with Table R402.1.2. The UA calculation shall be performed using a method consistent with the ASHRAE Handbook of Fundamentals and shall include the thermal bridging effects of framing materials. In addition to UA compliance, the SHGC requirements of Table R402.1.2 and the maximum fenestration U-factors of Section R402.5 shall be met.
R402.2 Specific insulation requirements |  |  |  | In addition to the requirements of Section R402.1, insulation shall meet the specific requirements of Sections R402.2.1 through R402.2.12.
| R402.2.1 Ceilings with attic spaces |  |  | Where Section R402.1.3 requires R-49 insulation in the ceiling or attic, installing R-38 over 100 percent of the ceiling or attic area requiring insulation shall satisfy the requirement for R-49 insulation wherever the full height of uncompressed R-38 insulation extends over the wall top plate at the eaves. Where Section R402.1.3 requires R-60 insulation in the ceiling, installing R-49 over 100 percent of the ceiling area requiring insulation shall satisfy the requirement for R-60 insulation wherever the full height of uncompressed R-49 insulation extends over the wall top plate at the eaves. This reduction shall not apply to the insulation and fenestration criteria in Section R402.1.2 and the Total UA alternative in Section R402.1.5.
| R402.2.2 Ceilings without attics |  |  | Where Section R402.1.3 requires insulation R-values greater than R-30 in the interstitial space above a ceiling and below the structural roof deck, and the design of the roof/ceiling assembly does not allow sufficient space for the required insulation, the minimum required insulation R-value for such roof/ceiling assemblies shall be R-30. Insulation shall extend over the top of the wall plate to the outer edge of such plate and shall not be compressed. This reduction of insulation from the requirements of Section R402.1.3 shall be limited to 500 square feet (46 m2) or 20 percent of the total insulated ceiling area, whichever is less. This reduction shall not apply to the Total UA alternative in Section R402.1.5.
| R402.2.3 Eave baffle |  |  | For air-permeable insulation in vented attics, a baffle shall be installed adjacent to soffit and eave vents. Baffles shall maintain a net free area opening equal to or greater than the size of the vent. The baffle shall extend over the top of the attic insulation. The baffle shall be permitted to be any solid material. The baffle shall be installed to the outer edge of the exterior wall top plate so as to provide maximum space for attic insulation coverage over the top plate. Where soffit venting is not continuous, baffles shall be installed continuously to prevent ventilation air in the eave soffit from bypassing the baffle.
| R402.2.4 Access hatches and doors |  |  | Access hatches and doors from conditioned to unconditioned spaces such as attics and crawl spaces shall be insulated to the same Rvalue required by Table R402.1.3 for the wall or ceiling in which they are installed. Exceptions: 1. Vertical doors providing access from conditioned spaces to unconditioned spaces that comply with the fenestration requirements of Table R402.1.3 based on the applicable climate zone specified in Chapter 3. 2. Horizontal pull-down, stair-type access hatches in ceiling assemblies that provide access from conditioned to unconditioned spaces in Climate Zones 0 through 4 shall not be required to comply with the insulation level of the surrounding surfaces provided the hatch meets all of the following: 2.1. The average U-factor of the hatch shall be less than or equal to U-0.10 or have an average insulation R-value of R-10 or greater. 2.2. Not less than 75 percent of the panel area shall have an insulation R-value of R-13 or greater. 2.3. The net area of the framed opening shall be less than or equal to 13.5 square feet (1.25 m2). 2.4. The perimeter of the hatch edge shall be weatherstripped. The reduction shall not apply to the total UA alternative in Section R402.1.5.
|  | R402.2.4.1 Access hatches and door insulation installation and retention |  | Vertical or horizontal access hatches and doors from conditioned spaces to unconditioned spaces such as attics and crawl spaces shall be weatherstripped. Access that prevents damaging or compressing the insulation shall be provided to all equipment. Where loose-fill insulation is installed, a wood-framed or equivalent baffle or retainer, or dam shall be installed to prevent the loose-fill insulation from spilling into the living spaces, from higher to lower sections of the attic and from attics covering conditioned spaces to unconditioned spaces. The baffle or retainer shall provide a permanent means of maintaining the installed R-value of the loose-fill insulation.
| R402.2.5 Mass walls |  |  | Mass walls where used as a component of the building thermal envelope shall be one of the following: 1. Above-ground walls of concrete block, concrete, insulated concrete form, masonry cavity, brick but not brick veneer, adobe, compressed earth block, rammed earth, solid timber, mass timber or solid logs. 2. Any wall having a heat capacity greater than or equal to 6 Btu/ft2 × °F (123 kJ/m2 × K).
| R402.2.6 Steel-frame ceilings, walls and floors (see Tables R402.2.6 and Table R402.1.2) |  |  | Steelframe ceilings, walls, and floors shall comply with the insulation requirements of Table R402.2.6 or the U-factor requirements of Table R402.1.2. The calculation of the Ufactor for a steel-frame envelope assembly shall use a series-parallel path calculation method.
| R402.2.7 Floors |  |  | Floor cavity insulation shall comply with one of the following: 1. Installation shall be installed to maintain permanent contact with the underside of the subfloor decking in accordance with manufacturer instructions to maintain required R-value or readily fill the available cavity space. 2. Floor framing cavity insulation shall be permitted to be in contact with the top side of sheathing separating the cavity and the unconditioned space below. Insulation shall extend from the bottom to the top of all perimeter floor framing members and the framing members shall be air sealed. 3. A combination of cavity and continuous insulation shall be installed so that the cavity insulation is in contact with the top side of the continuous insulation that is installed on the underside of the floor framing separating the cavity and the unconditioned space below. The combined R-value of the cavity and continuous insulation shall equal the required R-value for floors. Insulation shall extend from the bottom to the top of all perimeter floor framing members and the framing members shall be air sealed.
| R402.2.8 Basement walls |  |  | Basement walls shall be insulated in accordance with Table R402.1.3. Exception: Basement walls associated with unconditioned basements where all of the following requirements are met: 1. The floor overhead, including the underside stairway stringer leading to the basement, is insulated in accordance with Section R402.1.3 and applicable provisions of Sections R402.2 and R402.2.7. 2. There are no uninsulated duct, domestic hot water, or hydronic heating surfaces exposed to the basement. 3. There are no HVAC supply or return diffusers serving the basement. 4. The walls surrounding the stairway and adjacent to conditioned space are insulated in accordance with Section R402.1.3 and applicable provisions of Section R402.2. 5. The door(s) leading to the basement from conditioned spaces are insulated in accordance with Sections R402.1.3 and applicable provisions of Section R402.2, and weatherstripped in accordance with Section R402.4. 6. The building thermal envelope separating the basement from adjacent conditioned spaces complies with Section R402.4.
|  | R402.2.8.1 Basement wall insulation installation |  | Where basement walls are insulated, the insulation shall be installed from the top of the basement wall down to 10 feet (3048 mm) below grade or to the basement floor, whichever is less.
| R402.2.9 Slab-on-grade floors (see TABLE R402.1.3 INSULATION MINIMUM R-VALUES AND FENESTRATION REQUIREMENTS BY COMPONENT) |  |  | Slab-on-grade floors with a floor surface less than 12 inches (305 mm) below grade shall be insulated in accordance with Table R402.1.3. Exception: Slab-edge insulation is not required in jurisdictions designated by the code official as having a very heavy termite infestation.
|  | R402.2.9.1 Slab-on-grade floor insulation installation (see TABLE R402.1.3 INSULATION MINIMUM R-VALUES AND FENESTRATION REQUIREMENTS BY COMPONENT) |  | Where installed, the insulation shall extend downward from the top of the slab on the outside or inside of the foundation wall. Insulation located below grade shall be extended the distance provided in Table R402.1.3 or the distance of the proposed design, as applicable, by any combination of vertical insulation, insulation extending under the slab or insulation extending out from the building. Insulation extending away from the building shall be protected by pavement or by not less than 10 inches (254 mm) of soil. The top edge of the insulation installed between the exterior wall and the edge of the interior slab shall be permitted to be cut at a 45-degree (0.79 rad) angle away from the exterior wall.
| R402.2.10 Crawl space walls (see TABLE R402.1.3 INSULATION MINIMUM R-VALUES AND FENESTRATION REQUIREMENTS BY COMPONENT) |  |  | Crawl space walls shall be insulated in accordance with Table R402.1.3. Exception: Crawl space walls associated with a crawl space that is vented to the outdoors and the floor overhead is insulated in accordance with Table R402.1.3 and Section R402.2.7.
|  | R402.2.10.1 Crawl space wall insulation installations |  | Where crawl space wall insulation is installed, it shall be permanently fastened to the wall and shall extend downward from the floor to the finished grade elevation and then vertically or horizontally for not less than an additional 24 inches (610 mm). Exposed earth in unvented crawl space foundations shall be covered with a continuous Class I vapor retarder in accordance with the International Building Code or International Residential Code, as applicable. Joints of the vapor retarder shall overlap by 6 inches (153 mm) and be sealed or taped. The edges of the vapor retarder shall extend not less than 6 inches (153 mm) up stem walls and shall be attached to the stem walls.
| R402.2.11 Masonry veneer |  |  | Insulation shall not be required on the horizontal portion of a foundation that supports a masonry veneer.
| R402.2.12 Sunroom and heated garage insulation |  |  | Sunrooms enclosing conditioned space and heated garages shall meet the insulation requirements of this code. Exception: For sunrooms and heated garages provided thermal isolation, and enclosed conditioned space, the following exceptions to the insulation requirements of this code shall apply: 1. The minimum ceiling insulation R-values shall be R-19 in Climate Zones 0 through 4 and R-24 in Climate Zones 5 through 8. 2. The minimum wall insulation R-value shall be R-13 in all climate zones. Walls separating a sunroom or heated garage with thermal isolation from conditioned space shall comply with the building thermal envelope requirements of this code.
R402.3 Fenestration |  |  |  | In addition to the requirements of Section R402, fenestration shall comply with Sections R402.3.1 through R402.3.5.
| R402.3.1 U-factor |  |  | An area-weighted average of fenestration products shall be permitted to satisfy the U-factor requirements.
| R402.3.2 Glazed fenestration SHGC (see TABLE R402.1.2 MAXIMUM ASSEMBLY U-FACTORS AND FENESTRATION REQUIREMENTS) |  |  | An area-weighted average of fenestration products more than 50-percent glazed shall be permitted to satisfy the SHGC requirements. Dynamic glazing shall be permitted to satisfy the SHGC requirements of Table R402.1.2 provided that the ratio of the higher to lower labeled SHGC is greater than or equal to 2.4, and the dynamic glazing is automatically controlled to modulate the amount of solar gain into the space in multiple steps. Dynamic glazing shall be considered separately from other fenestration, and area-weighted averaging with other fenestration that is not dynamic glazing shall be prohibited. Exception: Dynamic glazing shall not be required to comply with this section where both the lower and higher labeled SHGC comply with the requirements of Table R402.1.2.
| R402.3.3 Glazed fenestration exemption |  |  | Not greater than 15 square feet (1.4 m2) of glazed fenestration per dwelling unit shall be exempt from the U-factor and SHGC requirements in Section R402.1.2. This exemption shall not apply to the Total UA alternative in Section R402.1.5.
| R402.3.4 Opaque door exemption |  |  | One side-hinged opaque door assembly not greater than 24 square feet (2.22 m2) in area shall be exempt from the U-factor requirement in Section R402.1.2. This exemption shall not apply to the Total UA alternative in Section R402.1.5.
| R402.3.5 Sunroom and heated garage fenestration |  |  | Sunrooms and heated garages enclosing conditioned space shall comply with the fenestration requirements of this code. Exception: In Climate Zones 2 through 8, for sunrooms and heated garages with thermal isolation and enclosing conditioned space, the fenestration Ufactor shall not exceed 0.45 and the skylight U-factor shall not exceed 0.70. New fenestration separating a sunroom or heated garage with thermal isolation from conditioned space shall comply with the building thermal envelope requirements of this code.
R402.4 Air leakage |  |  |  | The building thermal envelope shall be constructed to limit air leakage in accordance with the requirements of Sections R402.4.1 through R402.4.5.
| R402.4.1 Building thermal envelope |  |  | The building thermal envelope shall comply with Sections R402.4.1.1 through R402.4.1.3. The sealing methods between dissimilar materials shall allow for differential expansion and contraction.
|  | R402.4.1.1 Installation (see TABLE R402.4.1.1 AIR BARRIER, AIR SEALING AND INSULATION INSTALLATION) |  | The components of the building thermal envelope as indicated in Table R402.4.1.1 shall be installed in accordance with the manufacturer’s instructions and the criteria indicated in Table R402.4.1.1, as applicable to the method of construction. Where required by the code official, an approved third party shall inspect all components and verify compliance.
|  | R402.4.1.2 Testing (see TABLE R402.4.1.1 AIR BARRIER, AIR SEALING AND INSULATION INSTALLATION) |  | The building or dwelling unit shall be tested for air leakage. The maximum air leakage rate for any building or dwelling unit under any compliance path shall not exceed 5.0 air changes per hour or 0.28 cubic feet per minute (CFM) per square foot [0.0079 m3/(s × m2)] of dwelling unit enclosure area. Testing shall be conducted in accordance with ANSI/RESNET/ICC 380, ASTM E779 or ASTM E1827 and reported at a pressure of 0.2 inch w.g. (50 Pascals). Where required by the code official, testing shall be conducted by an approved third party. A written report of the results of the test shall be signed by the party conducting the test and provided tothe code official. Testing shall be performed at any time after creation of all penetrations of the buildingthermal envelope have been sealed. Exception: For heated, attached private garages and heated, detached private garages accessory to one- and two-family dwellings and townhouses not more than three stories above grade plane in height, building envelope tightness and insulation installation shall be considered acceptable where the items in Table R402.4.1.1, applicable to the method of construction, are field verified. Where required by the code official, an approved third party independent from the installer shall inspect both air barrier and insulation installation criteria. Heated, attached private garage space and heated, detached private garage space shall be thermally isolated from all other habitable, conditioned spaces in accordance with Sections R402.2.12 and R402.3.5, as applicable. During testing: 1. Exterior windows and doors, fireplace and stove doors shall be closed, but not sealed, beyond the intended weatherstripping or other infiltration control measures. 2. Dampers including exhaust, intake, makeup air, backdraft and flue dampers shall be closed, but not sealed beyond intended infiltration control measures. 3. Interior doors, where installed at the time of the test, shall be open. 4. Exterior or interior terminations for continuous ventilation systems shall be sealed. 5. Heating and cooling systems, where installed at the time of the test, shall be turned off. 6. Supply and return registers, where installed at the time of the test, shall be fully open. Exception: When testing individual dwelling units, an air leakage rate not exceeding 0.30 cubic feet per minute per square foot [0.008 m3/(s × m2)] of the dwelling unit enclosure area, tested in accordance with ANSI/RESNET/ICC 380, ASTM E779 or ASTM E1827 and reported at a pressure of 0.2 inch w.g. (50 Pa), shall be an accepted alternative permitted in all climate zones for: 1. Attached single and multiplefamily building dwelling units. 2. Buildings or dwelling units that are 1,500 square feet (139.4 m2) or smaller. Mechanical ventilation shall be provided in accordance with Section M1505 of the International Residential Code or Section 403.3.2 of the International Mechanical Code, as applicable, or with other approved means of ventilation.
|  | R402.4.1.3 Leakage rate |  | When complying with Section R401.2.1, the building or dwelling unit shall have an air leakage rate not exceeding 5.0 air changes per hour in Climate Zones 0, 1 and 2, and 3.0 air changes per hour in Climate Zones 3 through 8, when tested in accordance with Section R402.4.1.2.
| R402.4.2 Fireplaces |  |  | New wood-burning fireplaces shall have tight-fitting flue dampers or doors, and outdoor combustion air. Where using tight-fitting doors on factory-built fireplaces listed and labeled in accordance with UL 127, the doors shall be tested and listed for the fireplace.
| R402.4.3 Fenestration air leakage |  |  | Windows, skylights and sliding glass doors shall have an air infiltration rate of not greater than 0.3 cfm per square foot (1.5 L/s/m2), and for swinging doors, not greater than 0.5 cfm per square foot (2.6 L/s/m2), when tested in accordance with NFRC 400 or AAMA/WDMA/CSA 101/I.S.2/A440 by an accredited, independent laboratory and listed and labeled by the manufacturer. Exception: Site-built windows, skylights and doors.
| R402.4.4 Rooms containing fuel-burning appliances |  |  | In Climate Zones 3 through 8, where open combustion air ducts provide combustion air to open combustion fuelburning appliances, the appliances and combustion air opening shall be located outside the building thermal envelope or enclosed in a room that is isolated from inside the thermal envelope. Such rooms shall be sealed and insulated in accordance with the envelope requirements of Table R402.1.3, where the walls, floors and ceilings shall meet a minimum of the basement wall R-value requirement. The door into the room shall be fully gasketed and any water lines and ducts in the room insulated in accordance with Section R403. The combustion air duct shall be insulated where it passes through conditioned space to an R-value of not less than R-8. Exceptions: 1. Direct vent appliances with both intake and exhaust pipes installed continuous to the outside. 2. Fireplaces and stoves complying with Section R402.4.2 and Section R1006 of the International Residential Code.
| R402.4.5 Recessed lighting |  |  | Recessed luminaires installed in the building thermal envelope shall be sealed to limit air leakage between conditioned and unconditioned spaces. Recessed luminaires shall be IC-rated and labeled as having an air leakage rate of not greater than 2.0 cfm (0.944 L/s) when tested in accordance with ASTM E283 at a pressure differential of 1.57 psf (75 Pa). Recessed luminaires shall be sealed with a gasket or caulked between the housing and the interior wall or ceiling covering.
| R402.4.6 Electrical and communication outlet boxes (air-sealed boxes) |  |  | Electrical and communication outlet boxes installed in the building thermal envelope shall be sealed to limit air leakage between conditioned and unconditioned spaces. Electrical and communication outlet boxes shall be tested in accordance with NEMA OS 4, Requirements for Air-Sealed Boxes for Electrical and Communication Applications, and shall have an air leakage rate of not greater than 2.0 cubic feet per minute (0.944 L/s) at a pressure differential of 1.57 psf (75 Pa). Electrical and communication outlet boxes shall be marked “NEMA OS 4” or “OS 4” in accordance with NEMA OS 4. Electrical and communication outlet boxes shall be installed per the manufacturer’s instructions and with any supplied components required to achieve compliance with NEMA OS 4.
R402.5 Maximum fenestration U-factor and SHGC |  |  |  | The rea-weighted average maximum fenestration U-factor permitted using tradeoffs from Section R402.1.5 or R405 shall be 0.48 in Climate Zones 4 and 5 and 0.40 in Climate Zones 6 through 8 for vertical fenestration, and 0.75 in Climate Zones 4 through 8 for skylights. The area-weighted average maximum fenestration SHGC permitted using tradeoffs from Section R405 in Climate Zones 0 through 3 shall be 0.40. Exception: The maximum U-factor and solar heat gain coefficient (SHGC) for fenestration shall not be required in storm shelters complying with ICC 500.
SECTION R403 SYSTEMS | [7 empty] | 3.1.1C.1 | Path C: Prescriptive Compliance with the prescriptive requirements of this section earns points based on the minimum prescriptive requirements of referenced codes and standards and building characteristics or best practices that are related to energy efficiency.
R403.1 Controls |  |  |  | Not less than one thermostat shall be provided for each separate heating and cooling system. |  |  |  | 3.1.1C.1.13 | HVAC SYSTEMS AND CONTROLS Building Automation System (BAS) Is there a central Building Automation System (BAS) encompassing all systems that affect building energy performance, lighting, and thermal comfort including all listed functionality? | The central Building Automation System (BAS) must encompass all systems that affect building energy performance, lighting, and thermal comfort including all of the functionality listed below: • A series of direct digital controllers (DDC) interconnected by a local area network and accessible by a web browser; • Open communication protocols (e.g., BACnet) to allow interoperability between building systems and control vendors; • Energy management and monitoring software that provides: ◦ Start/stop control for HVAC equipment; ◦ Control of economizer cycles and heat recovery equipment; and ◦ Control of minimum outdoor ventilation air; • Log of trending, scheduling, set-point adjustments, event information, alarm information, confirmation of operators, and execution of global commands; and • Monitoring of fire safety systems, security systems, and elevator control systems to prompt emergency operating modes of HVAC and lighting systems. Not applicable where buildings are under 20,000 ft.2 (1,858.06 m2 ) | Yes (1 points) No (0 points) N/A
| R403.1.1 Programmable thermostat |  |  | The thermostat controlling the primary heating or cooling system of the dwelling unit shall be capable of controlling the heating and cooling system on a daily schedule to maintain different temperature set points at different times of day and different days of the week. This thermostat shall include the capability to set back or temporarily operate the system to maintain zone temperatures of not less than 55°F (13°C) to not greater than 85°F (29°C). The thermostat shall be programmed initially by the manufacturer with a heating temperature setpoint of not greater than 70°F (21°C) and a cooling temperature setpoint of not less than 78°F (26°C).
| R403.1.2 Heat pump supplementary heat |  |  | Heat pumps having supplementary electric-resistance heat shall have controls that, except during defrost, prevent supplemental heat operation when the heat pump compressor can meet the heating load.
R403.2 Hot water boiler temperature reset |  |  |  | The manufacturer shall equip each gas, oil and electric boiler (other than a boiler equipped with a tankless domestic water heating coil) with automatic means of adjusting the water temperature supplied by the boiler to ensure incremental change of the inferred heat load will cause an incremental change in the temperature of the water supplied by the boiler. This can be accomplished with outdoor reset, indoor reset or water temperature sensing.
R403.3 Ducts |  |  |  | Ducts and air handlers shall be installed in accordance with Sections R403.3.1 through R403.3.7.
| R403.3.1 Ducts located outside conditioned space |  |  | Supply and return ducts located outside conditioned space shall be insulated to an R-value of not less than R-8 for ducts 3 inches (76 mm) in diameter and larger and not less than R-6 for ducts smaller than 3 inches (76 mm) in diameter. Ducts buried beneath a building shall be insulated as required per this section or have an equivalent thermal distribution efficiency. Underground ducts utilizing the thermal distribution efficiency method shall be listed and labeled to indicate the R-value equivalency.
| R403.3.2 Ducts located in conditioned space |  |  | For ductwork to be considered inside a conditioned space, it shall comply with one of the following: 1. The duct system shall be located completely within the continuous air barrier and within the building thermal envelope. 2. Ductwork in ventilated attic spaces shall be buried within ceiling insulation in accordance with Section R403.3.3 and all of the following conditions shall exist: 2.1. The air handler is located completely within the continuous air barrier and within the building thermal envelope. 2.2. The duct leakage, as measured either by a rough-in test of the ducts or a postconstruction total system leakage test to outside the building thermal envelope in accordance with Section R403.3.6, is less than or equal to 1.5 cubic feet per minute (42.5 L/min) per 100 square feet (9.29 m2) of conditioned floor area served by the duct system. 2.3. The ceiling insulation R-value installed against and above the insulated duct is greater than or equal to the proposed ceiling insulation R-value, less the R-value of the insulation on the duct. 3. Ductwork in floor cavities located over unconditioned space shall comply with all of the following: 3.1. A continuous air barrier installed between unconditioned space and the duct. 3.2. Insulation installed in accordance with Section R402.2.7. 3.3. A minimum R-19 insulation installed in the cavity width separating the duct from unconditioned space. 4. Ductwork located within exterior walls of the building thermal envelope shall comply with the following: 4.1. A continuous air barrier installed between unconditioned space and the duct. 4.2. Minimum R-10 insulation installed in the cavity width separating the duct from the outside sheathing. 4.3. The remainder of the cavity insulation shall be fully insulated to the drywall side.
| R403.3.3 Ducts buried within ceiling insulation |  |  | Where supply and return air ducts are partially or completely buried in ceiling insulation, such ducts shall comply with all of the following: 1. The supply and return ducts shall have an insulation R-value not less than R-8. 2. At all points along each duct, the sum of the ceiling insulation R-value against and above the top of the duct, and against and below the bottom of the duct, shall be not less than R-19, excluding the Rvalue of the duct insulation. 3. In Climate Zones 0A, 1A, 2A and 3A, the supply ducts shall be completely buried within ceiling insulation, insulated to an R-value of not less than R-13 and in compliance with the vapor retarder requirements of Section 604.11 of the International Mechanical Code or Section M1601.4.6 of the International Residential Code, as applicable. Exception: Sections of the supply duct that are less than 3 feet (914 mm) from the supply outlet shall not be required to comply with these requirements.
|  | R403.3.3.1 Effective R-value of deeply buried ducts |  | Where using the Total Building Performance Compliance Option in accordance with Section R401.2.2, sections of ducts that are installed in accordance with Section R403.3.3, located directly on or within 5.5 inches (140 mm) of the ceiling, surrounded with blown-in attic insulation having an R-value of R-30 or greater and located such that the top of the duct is not less than 3.5 inches (89 mm) below the top of the insulation, shall be considered as having an effective duct insulation R-value of R-25.
| R403.3.4 Sealing |  |  | Ducts, air handlers and filter boxes shall be sealed. Joints and seams shall comply with either the International Mechanical Code or International Residential Code, as applicable.
|  | R403.3.4.1 Sealed air handler |  | Air handlers shall have a manufacturer’s designation for an air leakage of not greater than 2 percent of the design airflow rate when tested in accordance with ASHRAE 193.
| R403.3.5 Duct testing |  |  | Ducts shall be pressure tested in accordance with ANSI/RESNET/ICC 380 or ASTM E1554 to determine air leakage by one of the following methods: 1. Rough-in test: Total leakage shall be measured with a pressure differential of 0.1 inch w.g. (25 Pa) across the system, including the manufacturer’s air handler enclosure if installed at the time of the test. Registers shall be taped or otherwise sealed during the test. 2. Postconstruction test: Total leakage shall be measured with a pressure differential of 0.1 inch w.g. (25 Pa) across the entire system, including the manufacturer’s air handler enclosure. Registers shall be taped or otherwise sealed during the test. Exception: A duct air-leakage test shall not be required for ducts serving heating, cooling or ventilation systems that are not integrated with ducts serving heating or cooling systems.
| R403.3.6 Duct leakage |  |  | The total leakage of the ducts, where measured in accordance with Section R403.3.5, shall be as follows: 1. Rough-in test: The total leakage shall be less than or equal to 4.0 cubic feet per minute (113.3 L/min) per 100 square feet (9.29 m2) of conditioned floor area where the air handler is installed at the time of the test. Where the air handler is not installed at the time of the test, the total leakage shall be less than or equal to 3.0 cubic feet per minute (85 L/min) per 100 square feet (9.29 m2) of conditioned floor area. 2. Postconstruction test: Total leakage shall be less than or equal to 4.0 cubic feet per minute (113.3 L/min) per 100 square feet (9.29 m2) of conditioned floor area. 3. Test for ducts within thermal envelope: Where all ducts and air handlers are located entirely within the building thermal envelope, total leakage shall be less than or equal to 8.0 cubic feet per minute (226.6 L/min) per 100 square feet (9.29 m2) of conditioned floor area.
| R403.3.7 Building cavities |  |  | Building framing cavities shall not be used as ducts or plenums.
R403.4 Mechanical system piping insulation |  |  |  | Mechanical system piping capable of carrying fluids greater than 105°F (41°C) or less than 55°F (13°C) shall be insulated to an Rvalue of not less than R-3.
| R403.4.1 Protection of piping insulation |  |  | Piping insulation exposed to weather shall be protected from damage, including that caused by sunlight, moisture, equipment maintenance and wind. The protection shall provide shielding from solar radiation that can cause degradation of the material. Adhesive tape shall be prohibited.
R403.5 Service hot water systems |  |  |  | Energy conservation measures for service hot water systems shall be in accordance with Sections R403.5.1 through R403.5.3. |  |  |  | 3.1.1C.17 | Domestic Hot Water Heaters Do all domestic hot water heaters meet the efficiency requirements of ANSI/ASHRAE/IES STANDARD 90.1-2013, Table 7.8? OR Are domestic hot water heaters not provided? | No points are earned where there is electric resistance heat unless the source of electricity was documented as 100% onsite renewable electricity. | Performance is 10% better than the requirements of ANSI/ASHRAE/IES Standard 90.1-2013 (1 points) There are no domestic hot water heaters (1 point) There is electric resistance heat supplied by 100% onsite renewable electricity (1 point) There is electric resistance heat (0 points) No (0 points)
| R403.5.1 Heated water circulation and temperature maintenance systems |  |  | Heated water circulation systems shall be in accordance with Section R403.5.1.1. Heat trace temperature maintenance systems shall be in accordance with Section R403.5.1.2. Automatic controls, temperature sensors and pumps shall be in a location with access. Manual controls shall be in a location with ready access.
|  | R403.5.1.1 Circulation systems |  | Heated water circulation systems shall be provided with a circulation pump. The system return pipe shall be a dedicated return pipe or a cold water supply pipe. Gravity and thermosyphon circulation systems shall be prohibited. Controls for circulating hot water system pumps shall automatically turn off the pump when the water in the circulation loop is at the desired temperature and when there is no demand for hot water. The controls shall limit the temperature of the water entering the cold water piping to not greater than 104ºF (40ºC).
|  |  | R403.5.1.1.1 Demand recirculation water systems | Where installed, demand recirculation water systems shall have controls that start the pump upon receiving a signal from the action of a user of a fixture or appliance, sensing the presence of a user of a fixture or sensing the flow of hot or tempered water to a fixture fitting or appliance.
|  | R403.5.1.2 Heat trace systems |  | Electric heat trace systems shall comply with IEEE 515.1 or UL 515. Controls for such systems shall automatically adjust the energy input to the heat tracing to maintain the desired water temperature in the piping in accordance with the times when heated water is used in the occupancy.
| R403.5.2 Hot water pipe insulation |  |  | Insulation for service hot water piping with a thermal resistance, Rvalue, of not less than R-3 shall be applied to the following: 1. Piping 3/4 inch (19.1 mm) and larger in nominal diameter located inside the conditioned space. 2. Piping serving more than one dwelling unit. 3. Piping located outside the conditioned space. 4. Piping from the water heater to a distribution manifold. 5. Piping located under a floor slab. 6. Buried piping. 7. Supply and return piping in circulation and recirculation systems other than cold water pipe return demand recirculation systems.
| R403.5.3 Drain water heat recovery units |  |  | Where installed, drain water heat recovery units shall comply with CSA B55.2. Drain water heat recovery units shall be tested in accordance with CSA B55.1. Potable water-side pressure loss of drain water heat recovery units shall be less than 3 psi (20.7 kPa) for individual units connected to one or two showers. Potable water-side pressure loss of drain water heat recovery units shall be less than 2 psi (13.8 kPa) for individual units connected to three or more showers.
R403.6 Mechanical ventilation |  |  |  | Buildings and dwelling units shall be provided with mechanical ventilation that complies with the requirements of the International Residential Code or International Mechanical Code, as applicable, or with other approved means of ventilation. Outdoor air intakes and exhausts shall have automatic or gravity dampers that close when the ventilation system is not operating. |  |  |  | 6.1.1.1 | Is the quantity of ventilation for the building compliant with one of the following? • ANSI/ASHRAE Standard 62.1-2019; Ventilation for Acceptable Indoor Air Quality • The ICC International Mechanical Code (ICC IMC 2018) • IAPMO UMC (2018): Uniform Mechanical Code • ANSI/ASHRAE/ASHE Standard 170-2017, Ventilation of Health Care Facilities OR Local codes or standards (if more stringent) |  | Yes (9 points) No (0 points)
| R403.6.1 Heat or energy recovery ventilation |  |  | Dwelling units shall be provided with a heat recovery or energy recovery ventilation system in Climate Zones 7 and 8. The system shall be balanced with a minimum sensible heat recovery efficiency of 65 percent at 32°F (0°C) at a flow greater than or equal to the design airflow. |  |  |  | 3.1.1C.1.13 | HVAC SYSTEMS AND CONTROLS Building Automation System (BAS) Is there a central Building Automation System (BAS) encompassing all systems that affect building energy performance, lighting, and thermal comfort including all listed functionality? | The central Building Automation System (BAS) must encompass all systems that affect building energy performance, lighting, and thermal comfort including all of the functionality listed below: • A series of direct digital controllers (DDC) interconnected by a local area network and accessible by a web browser; • Open communication protocols (e.g., BACnet) to allow interoperability between building systems and control vendors; • Energy management and monitoring software that provides: ◦ Start/stop control for HVAC equipment; ◦ Control of economizer cycles and heat recovery equipment; and ◦ Control of minimum outdoor ventilation air; • Log of trending, scheduling, set-point adjustments, event information, alarm information, confirmation of operators, and execution of global commands; and • Monitoring of fire safety systems, security systems, and elevator control systems to prompt emergency operating modes of HVAC and lighting systems. Not applicable where buildings are under 20,000 ft.2 (1,858.06 m2 ) | Yes (1 points) No (0 points) N/A
| R403.6.2 Whole-dwelling mechanical ventilation system fan efficacy (see TABLE R403.6.2 WHOLE-DWELLING MECHANICAL VENTILATION SYSTEM FAN EFFICACY) |  |  | Fans used to provide whole-dwelling mechanical ventilation shall meet the efficacy requirements of Table R403.6.2 at one or more rating points. Fans shall be tested in accordance with HVI 916 and listed. The airflow shall be reported in the product listing or on the label. Fan efficacy shall be reported in the product listing or shall be derived from the input power and airflow values reported in the product listing or on the label. Fan efficacy for fully ducted HRV, ERC, balanced, and in-line fans shall be determined at a static pressure of not less than 0.2 inch w.c. (49.85 Pa). Fan efficacy for ducted range hoods, bathroom and utility room fans shall be determined at a static pressure of not less than 0.1 inch w.c. (24.91 Pa). |  |  |  | 6.1.2.1 | Are the following strategies implemented when ventilation systems are used? • For mechanical ventilation systems, the zone air distribution effectiveness Ez value is greater than or equal to 0.9 in all regularly occupied spaces, excluding circulation and transitional spaces. • Natural ventilation systems are designed in accordance with Section 6.4 of ANSI/ASHRAE Standard 62.1- 2019, or are designed using professionally accepted sophisticated analytical methods such as computational fluid dynamics. | The Ez value is determined using ANSI # Table 11.1.2.1 (Green Globes # 6.1.2.1). | Yes (9 points) No (0 points)
| R403.6.3 Testing |  |  | Mechanical ventilation systems shall be tested and verified to provide the minimum ventilation flow rates required by Section R403.6. Testing shall be performed according to the ventilation equipment manufacturer’s instructions, or by using a flow hood or box, flow grid, or other airflow measuring device at the mechanical ventilation fan’s inlet terminals or grilles, outlet terminals or grilles, or in the connected ventilation ducts. Where required by the code official, testing shall be conducted by an approved third party. A written report of the results of the test shall be signed by the party conducting the test and provided to the code official. Exception: Kitchen range hoods that are ducted to the outside with 6-inch (152 mm) or larger duct and not more than one 90-degree (1.57 rad) elbow or equivalent in the duct run.
R403.7 Equipment sizing and efficiency rating |  |  |  | Heating and cooling equipment shall be sized in accordance with ACCA Manual S based on building loads calculated in accordance with ACCA Manual J or other approved heating and cooling calculation methodologies. New or replacement heating and cooling equipment shall have an efficiency rating equal to or greater than the minimum required by federal law for the geographic location where the equipment is installed.
R403.8 Systems serving multiple dwelling units |  |  |  | Systems serving multiple dwelling units shall comply with Sections C403 and C404 of the International Energy Conservation Code—Commercial Provisions instead of Section R403. |  |  |  | 3.1.1C.1 | Path C: Prescriptive Compliance with the prescriptive requirements of this section earns points based on the minimum prescriptive requirements of referenced codes and standards and building characteristics or best practices that are related to energy efficiency.
[8 empty] | 3.1.1C.1.13 | HVAC SYSTEMS AND CONTROLS Building Automation System (BAS) Is there a central Building Automation System (BAS) encompassing all systems that affect building energy performance, lighting, and thermal comfort including all listed functionality? | The central Building Automation System (BAS) must encompass all systems that affect building energy performance, lighting, and thermal comfort including all of the functionality listed below: • A series of direct digital controllers (DDC) interconnected by a local area network and accessible by a web browser; • Open communication protocols (e.g., BACnet) to allow interoperability between building systems and control vendors; • Energy management and monitoring software that provides: ◦ Start/stop control for HVAC equipment; ◦ Control of economizer cycles and heat recovery equipment; and ◦ Control of minimum outdoor ventilation air; • Log of trending, scheduling, set-point adjustments, event information, alarm information, confirmation of operators, and execution of global commands; and • Monitoring of fire safety systems, security systems, and elevator control systems to prompt emergency operating modes of HVAC and lighting systems. Not applicable where buildings are under 20,000 ft.2 (1,858.06 m2 ) | Yes (1 points) No (0 points) N/A
[8 empty] | 3.1.1C.1.15 | Cooling Equipment Does cooling equipment base efficiency meet ANSI/ASHRAE/IES Standard 90.1-2013 efficiency requirements with respect to COP, EER, IEER, and SEER? OR Does the building not use mechanical cooling? | Not Applicable where the building does not use mechanical cooling. A weighted average improvement over efficiency must be provided by the design engineer based on the capacity for projects with multiple applicable types of equipment. Air-conditioning units constituting less than 1% of the total capacity may be omitted from the calculation. Cooling systems that utilize hydronic heat rejection must also include measures to minimize fan power in order to earn efficiency credits under this section. Any of the following measures are used in cooling towers to reduce fan energy consumption: • Two-speed fans; • Variable speed fans; AND/OR • Measures that allow operation at reduced fan power during part-load operation. Heat rejection equipment must comply with minimum efficiency levels in ANSI/ASHRAE/IES Standard 90.1-2013, Table 6.8.1-7. Table 6.8.1-10 also covers water source products. | • Performance is 10% higher than the requirements of ANSI/ASHRAE/IES Standard 90.1-2013 (5 points) • Performance is 5% higher than the requirements of ANSI/ASHRAE/IES Standard 90.1-2013 (3 points) • Performance is equivalent to the requirements of ANSI/ASHRAE/IES Standard 90.1-2013 (1 points) • No (0 points) • N/A
[8 empty] | 3.1.1C.17 | Domestic Hot Water Heaters Do all domestic hot water heaters meet the efficiency requirements of ANSI/ASHRAE/IES STANDARD 90.1-2013, Table 7.8? OR Are domestic hot water heaters not provided? | No points are earned where there is electric resistance heat unless the source of electricity was documented as 100% onsite renewable electricity. | Performance is 10% better than the requirements of ANSI/ASHRAE/IES Standard 90.1-2013 (1 points) There are no domestic hot water heaters (1 point) There is electric resistance heat supplied by 100% onsite renewable electricity (1 point) There is electric resistance heat (0 points) No (0 points)
[8 empty] | 3.1.1C.18 | Energy Recovery Does the HVAC design comply with Section 6.5.6 of ANSI/ASHRAE/IES Standard 90.1-2013? | Not applicable where projects meet the exemptions of Section 6.5.6 | Yes (6 points) No (0 points) N/A
[8 empty] | 3.1.1C.19 | Simultaneous Heating and Cooling Does the HVAC design minimize or eliminate simultaneous heating and cooling through one of the following strategies? • HVAC design incorporates a configuration/strategy that eliminates reheat and re-cool by using thermal and ventilation compartmentalization, with heating, cooling, and ventilation provided independently for each zone, e.g., fan coil systems, distributed heat pumps, single-zone systems. OR • HVAC design complies with Section 6.5.2 of the ANSI/ASHRAE/IES Standard 90.1-2013. | Not applicable for projects that meet the exemptions of ASHRAE 90.1-2013, Section 6.5.2. | HVAC design uses ventilation compartmentalization (6 points) HVAC design complies with ASHRAE 90.1-2013, Section 6.5.2 (4 points) No (0 points) N/A
[8 empty] | 3.1.1C.20 | Economizers Does the project comply with Section 6.5.1 of ANSI/ASHRAE/IES Standard 90.1-2013? | Not applicable where projects meet the exemptions of ASHRAE 90.1-2013, Section 6.5.1. | Yes (3 points) No (0 points) N/A
[8 empty] | 3.1.1C.21 | Air-Handling Equipment and Ventilation Control Does the project use equal or less fan power than the requirements of ANSI/ASHRAE/IES Standard 90.1-2013, Table 6.5.3.1-1 (including all exceptions and modifiers)? | Three points are awarded for projects that comply with ANSI/ASHRAE/IES Standard 90.1-2013, Table 6.5.3.1-1. One additional point is earned for each 10% less than the allowance according to Table 6.5.3.1-1, up to an additional 3 points maximum. | Yes, at 30%+ less than the allowance per Table 6.5.3.1-1 (6 points) Yes, at 20% to 29% less than the allowance per Table 6.5.3.1-1 (5 points) Yes, at 10% to 19% less than the allowance per Table 6.5.3.1-1 (4 points) Yes, <10% less than the allowance per Table 6.5.3.1-1 (3 points) No (0 points) N/A
[8 empty] | 3.1.1C.22 | Are occupancy AND/OR CO2 sensors installed to control ventilation rates in regularly occupied spaces that may experience frequent variation in the number of occupants? | CO2 sensors maintain calibration within 2% for one year after initial installation. Not applicable where spaces meeting this criterion represent less than 40% of the total design ventilation volume of the building. | Yes (3 points) No (0 points) N/A
[8 empty] | 3.1.1C.23 | ENERGY SIMULATION AIDED DESIGN & INTEGRATIVE PROCESS Energy Simulation Aided Design Was an energy simulation performed on a simplified geometric representation of the building to determine strategies to save lighting and HVAC energy before finalizing the building footprint? | This simulation must include massing, orientation, window-to-wall ratio, and building envelope strategies. | Yes (8 points) No (0 points)
R403.9 Snow melt and ice system controls |  |  |  | Snow- and icemelting systems, supplied through energy service to the building, shall include automatic controls capable of shutting off the system when the pavement temperature is greater than 50°F (10°C) and precipitation is not falling, and an automatic or manual control that will allow shutoff when the outdoor temperature is greater than 40°F (4.8°C).
R403.10 Energy consumption of pools and spas |  |  |  | The energy consumption of pools and permanent spas shall be controlled by the requirements in Sections R403.10.1 through R403.10.3.
| R403.10.1 Heaters |  |  | The electric power to heaters shall be controlled by an on-off switch that is an integral part of the heater mounted on the exterior of the heater in a location with ready access, or external to and within 3 feet (914 mm) of the heater. Operation of such switch shall not change the setting of the heater thermostat. Such switches shall be in addition to a circuit breaker for the power to the heater. Gas-fired heaters shall not be equipped with continuously burning ignition pilots.
| R403.10.2 Time switches |  |  | Time switches or other control methods that can automatically turn heaters and pump motors off and on according to a preset schedule shall be installed for heaters and pump motors. Heaters and pump motors that have built-in time switches shall be in compliance with this section. Exceptions: 1. Where public health standards require 24-hour pump operation. 2. Pumps that operate solar- and waste-heat-recovery pool heating systems.
| R403.10.3 Covers |  |  | Outdoor heated pools and outdoor permanent spas shall be provided with a vapor-retardant cover or other approved vapor-retardant means. Exception: Where more than 75 percent of the energy for heating, computed over an operation season of not fewer than 3 calendar months, is from a heat pump or an on-site renewable energy system, covers or other vapor-retardant means shall not be required. |  |  |  | 4.4.4.3 | Do pools and spas or water features have an evaporation reduction/mitigation feature? | Examples of evaporation reduction/mitigation features include pool covers, storage of feature water in underground tanks, controls to curtail use during high loss periods, etc. Not applicable where there are no pools, spas, or water features. | Yes (1 points) No (0 points) N/A
R403.11 Portable spas |  |  |  | The energy consumption of electric-powered portable spas shall be controlled by the requirements of APSP 14.
R403.12 Residential pools and permanent residential spas |  |  |  | Where installed, the energy consumption of residential swimming pools and permanent residential spas shall be controlled in accordance with the requirements of APSP 15.
SECTION R404 ELECTRICAL POWER AND LIGHTING SYSTEMS
R404.1 Lighting equipment |  |  |  | All permanently installed lighting fixtures, excluding kitchen appliance lighting fixtures, shall contain only high-efficacy lighting sources. |  |  |  | 3.1.1C.1.4 | LIGHTING Interior Lighting Power Does total interior lighting power density (LPD) comply with ANSI/ASHRAE/IES Standard 90.1-2013 or 2015 IECC? | The total interior lighting power density (LPD) of the building must be less than the referenced standard. Base calculations for LPD on either the whole-building method or space-by-space method. The control factors from Table 9.6.3 in 90.1-2013 are used to achieve or exceed LPD targets. Account for high-end trim or Institutional tuning in all spaces where it is present by using a control factor of 0.15 for the purposes of scoring this item. | Compliant with ANSI/ASHRAE/IES Standard 90.1-2013 (5 points) Compliant with 2015 IECC (5 points) No (0 points)
[8 empty] | 3.1.1C.1.4.1 | What is the total percentage beyond the requirements of either ANSI/ASHRAE/IES Standard 90.1-2013 or 2015 IECC? | One additional point is earned for each 2% beyond the requirements of ANSI/ASHRAE/IES Standard 90.1-2013 or 2015 IECC up to an additional 15 points.
| R404.1.1 Exterior lighting |  |  | Connected exterior lighting for residential buildings shall comply with Section C405.4. Exceptions: 1. Detached one- and two- family dwellings. 2. Townhouses. 3. Solar-powered lamps not connected to any electrical service. 4. Luminaires controlled by a motion sensor. 5. Lamps and luminaires that comply with Section R404.1. |  |  |  | 3.1.1C.1.11 | Exterior Luminaires and Controls Do exterior LPDs comply with or improve upon ANSI/ASHRAE/IES Standard 90.1-2013 Section 9.4.3 for exterior lighting power density? | Additional control requirements to earn LPD credit include: • Deactivating lighting when sufficient daylight is available; and • Shutting off façade and landscape lighting between midnight and business opening, or other similar hours approved by the AHJ. Not applicable where there are no exterior luminaries. | LPDs are 20% below ANSI/ ASHRAE/IES Standard 90.1-2013 (2 points) LPDs meet ANSI/ASHRAE/IES Standard 90.1-2013 (1 points) No (0 points) N/A
| R404.1.2 Fuel gas lighting equipment |  |  | Fuel gas lighting systems shall not have continuously burning pilot lights.
R404.2 Interior lighting controls |  |  |  | Permanently installed lighting fixtures shall be controlled with either a dimmer, an occupant sensor control or other control that is installed or built into the fixture. Exception: Lighting controls shall not be required for the following: 1. Bathrooms. 2. Hallways. 3. Exterior lighting fixtures. 4. Lighting designed for safety or security. |  |  |  | 3.1.1C.1.5 | Interior Automatic Light Shutoff Controls Do all spaces have automatic controls that turn off non-twenty-four-hour lighting based on occupancy or time schedule? | One or more of the following provides automatic control: • Occupancy or vacancy sensors; • Building control system based on timer or schedule, for example: ◦ Time switch; ◦ Automatic relays controlled by BAS; ◦ Embedded controls; or • Other control signal. Lighting control zones consist of up to 25,000 ft.2 (2,322.6 m2 ) on a single floor. Not applicable where lighting control could endanger occupant safety in a space, patient care space, AND/OR dwelling units and guest rooms, or where local code prohibits such systems. | Yes (2 points) No (0 points) N/A
[8 empty] | 3.1.1C.1.6 | Lighting Level Control Do 90% or more of light fixtures in regularly occupied spaces reduce the lighting load by at least 50% from full lighting power using listed technologies? | In all regularly occupied spaces that use at least 0.5 W/ft2 (5.4 W/m2 ) of lighting power, more than 90% of light fixtures must have lighting controls that can reduce the lighting load by at least 50% from full lighting power using any of the following technologies: • Dimming: Continuous dimming of the lamps or luminaires from 100% to at least 10% of full light output; • Multi-level Lighting: Lighting with at least 5 control steps including ON and OFF; or • Bi-level lighting: Dual switching of alternate rows or luminaires; Switching of individual lamps independently of adjacent lamps within a luminaire. Not applicable where spaces use less than 0.5 W/ft2 (5.4W/m2). | ≥90% of light fixtures have continuously dimmable light reduction controls (3 points) ≥90% of the light fixtures have multi-level lighting (2 points) There is bi-level lighting control (1 points) No (0 points) N/A
R404.3 Exterior lighting controls |  |  |  | Where the total permanently installed exterior lighting power is greater than 30 watts, the permanently installed exterior lighting shall comply with the following: 1. Lighting shall be controlled by a manual on and off switch which permits automatic shut-off actions. Exception: Lighting serving multiple dwelling units. 2. Lighting shall be automatically shut off when daylight is present and satisfies the lighting needs. 3. Controls that override automatic shut-off actions shall not be allowed unless the override automatically returns automatic control to its normal operation within 24 hours. |  |  |  | 3.1.1C.1.11 | Exterior Luminaires and Controls Do exterior LPDs comply with or improve upon ANSI/ASHRAE/IES Standard 90.1-2013 Section 9.4.3 for exterior lighting power density? | Additional control requirements to earn LPD credit include: • Deactivating lighting when sufficient daylight is available; and • Shutting off façade and landscape lighting between midnight and business opening, or other similar hours approved by the AHJ. Not applicable where there are no exterior luminaries. | LPDs are 20% below ANSI/ ASHRAE/IES Standard 90.1-2013 (2 points) LPDs meet ANSI/ASHRAE/IES Standard 90.1-2013 (1 points) No (0 points) N/A
[8 empty] | 3.1.1C.1.12 | Is pole lighting in parking lots and garage luminaires controlled such that at least 50% of the lighting power is automatically reduced during periods of no activity detected in the lighting zone? | Not applicable where there are no garage or parking lot general lighting fixtures. | All garage and parking lot general lights are controlled to more than one lighting level (2 points) 50% of the garage and parking lot general lighting is controlled to more than one lighting level (1 points) No (0 points) N/A
SECTION R405 TOTAL BUILDING PERFORMANCE | [7 empty] | 3.1.1 | Three paths are provided for assessing energy performance. Path A and Path B provide a maximum of 180 points out of 180, and Path C provides a maximum of 111 points out of 180. Select one of the paths below. Points cannot be combined between paths. • 3.1.1A Path A: Performance-ANSI/ASHRAE/IES Standard 90.1-2010, Appendix G: 180 points OR • 3.1.1B Path B: Performance - Building Carbon Dioxide Equivalent (CO2e) Emissions: 180 points OR • 3.1.1C Path C: Prescriptive: 111 points
R405.1 Scope |  |  |  | This section establishes criteria for compliance using total building performance analysis. Such analysis shall include heating, cooling, mechanical ventilation and service water-heating energy only. |  |  |  | 3.1.1A.1 | Path A: Performance - ANSI/ASHRAE/IES Standard 90.1-2010, Appendix G Does the building comply only with minimum performance based requirements of ANSI/ASHRAE/IES Standard 90.1-2010 or the 2012 IECC? AND Does the building demonstrate an improvement over an ANSI/ASHRAE/IES Standard 90.1-2010 baseline using Appendix G? | Energy cost calculations may include price components based on time of day and demand if these are available. Credit for demand-saving measures, cogeneration, and energy storage may be claimed by utilizing rate schedules that reflect the billing rates in effect for the local utility, rather than using EIA state average utility rates. The energy modeling report must include a narrative describing energy efficiency measures in the project along with input and output reports sufficient to verify the modeling approach used to demonstrate the higher level of performance, including key assumptions and methods used to determine the inputs. The report may include tabular summaries of: • Building envelope performance (permit document tabulation for the enclosure, such as COMcheck forms); • HVAC system capacities and efficiencies; • Lighting power densities and control methods; • Schedules for occupancy, equipment, and HVAC; • Assumptions for plug and process loads; AND/OR • ENERGY STAR® Target Finder results or other benchmarking comparisons for the baseline and proposed models. In addition to the energy modeling report, include the following documentation: • Description of any variances between models for plug and process loads. • Documentation of basis for utility rates used in whole-building energy model. • People moving equipment will be modeled identically in the proposed and baseline buildings, and credit taken appropriately in Section 8.4 Non-Modeled Energy Efficiency Statement of energy cost savings rounded to one-tenth of a percent. | Yes No
R405.2 Performance-based compliance |  |  |  | Compliance based on total building performance requires that a proposed design meets all of the following: 1. The requirements of the sections indicated within Table R405.2. 2. The building thermal envelope greater than or equal to levels of efficiency and solar heat gain coefficients in Table R402.1.1 or R402.1.3 of the 2009 International Energy Conservation Code. 3. An annual energy cost that is less than or equal to the annual energy cost of the standard reference design. Energy prices shall be taken from a source approved by the code official, such as the Department of Energy, Energy Information Administration’s State Energy Data System Prices and Expenditures reports. Code officials shall be permitted to require time-ofuse pricing in energy cost calculations. Exception: The energy use based on source energy expressed in Btu or Btu per square foot of conditioned floor area shall be permitted to be substituted for the energy cost. The source energy multiplier for electricity shall be 3.16. The source energy multiplier for fuels other than electricity shall be 1.1.
R405.3 Documentation |  |  |  | Documentation of the software used for the performance design and the parameters for the building shall be in accordance with Sections R405.3.1 through R405.3.2.2.
| R405.3.1 Compliance software tools |  |  | Documentation verifying that the methods and accuracy of the compliance software tools conform to the provisions of this section shall be provided to the code official.
| R405.3.2 Compliance report |  |  | Compliance software tools shall generate a report that documents that the proposed design complies with Section R405.3. A compliance report on the proposed design shall be submitted with the application for the building permit. Upon completion of the building, a confirmed compliance report based on the confirmed condition of the building shall be submitted to the code official before a certificate of occupancy is issued. Compliance reports shall include information in accordance with Sections R405.3.1 and R405.3.2.2.
|  | R405.3.2.1 Compliance report for permit application |  | A compliance report submitted with the application for building permit shall include the following: 1. Building street address, or other building site identification. 2. The name of the individual performing the analysis and generating the compliance report. 3. The name and version of the compliance software tool. 4. Documentation of all inputs entered into the software used to produce the results for the reference design and/or the rated home. 5. A certificate indicating that the proposed design complies with Section R405.3. The certificate shall document the building components’ energy specifications that are included in the calculation including: component-level insulation R-values or U-factors; duct system and building envelope air leakage testing assumptions; and the type and rated efficiencies of proposed heating, cooling, mechanical ventilation and service water-heating equipment to be installed. If on-site renewable energy systems will be installed, the certificate shall report the type and production size of the proposed system. 6. Where a site-specific report is not generated, the proposed design shall be based on the worst-case orientation and configuration of the rated home.
|  | R405.3.2.2 Compliance report for certificate of occupancy |  | A compliance report submitted for obtaining the certificate of occupancy shall include the following: 1. Building street address, or other building site identification. 2. Declaration of the total building performance path on the title page of the energy report and the title page of the building plans. 3. A statement, bearing the name of the individual performing the analysis and generating the report, indicating that the as-built building complies with Section R405.3. 4. The name and version of the compliance software tool. 5. A site-specific energy analysis report that is in compliance with Section R405.3. 6. A final confirmed certificate indicating compliance based on inspection, and a statement indicating that the confirmed rated design of the built home complies with Section R405.3. The certificate shall report the energy features that were confirmed to be in the home, including component-level insulation R-values or U-factors; results from any required duct system and building envelope air leakage testing; and the type and rated efficiencies of the heating, cooling, mechanical ventilation and service water-heating equipment installed. 7. When on-site renewable energy systems have been installed, the certificate shall report the type and production size of the installed system.
R405.4 Calculation procedure |  |  |  | Calculations of the performance design shall be in accordance with Sections R405.4.1 and R405.4.2.
| R405.4.1 General |  |  | Except as specified by this section, the standard reference design and proposed design shall be configured and analyzed using identical methods and techniques.
| R405.4.2 Residence specifications (see TABLE R405.4.2(1) SPECIFICATIONS FOR THE STANDARD REFERENCE AND PROPOSED DESIGNS and TABLE R405.4.2(2) DEFAULT DISTRIBUTION SYSTEM EFFICIENCIES FOR PROPOSED DESIGNS) |  |  | The standard reference design and proposed design shall be configured and analyzed as specified by Table R405.4.2(1). Table R405.4.2(1) shall include, by reference, all notes contained in Table R402.1.3.
R405.5 Calculation software tools |  |  |  | Calculation software, where used, shall be in accordance with Sections R405.5.1 through R405.5.3.
| R405.5.1 Minimum capabilities |  |  | Calculation procedures used to comply with this section shall be software tools capable of calculating the annual energy consumption of all building elements that differ between the standard reference design and the proposed design and shall include the following capabilities: 1. Computer generation of the standard reference design using only the input for the proposed design. The calculation procedure shall not allow the user to directly modify the building component characteristics of the standard reference design. 2. Calculation of whole-building (as a single zone) sizing for the heating and cooling equipment in the standard reference design residence in accordance with Section R403.6. 3. Calculations that account for the effects of indoor and outdoor temperatures and part-load ratios on the performance of heating, ventilating and airconditioning equipment based on climate and equipment sizing. 4. Printed code official inspection checklist listing each of the proposed design component characteristics from Table R405.4.2(1) determined by the analysis to provide compliance, along with their respective performance ratings such as R-value, U-factor, SHGC, HSPF, AFUE, SEER and EF. |  |  |  | 3.1.1C.23 | ENERGY SIMULATION AIDED DESIGN & INTEGRATIVE PROCESS Energy Simulation Aided Design Was an energy simulation performed on a simplified geometric representation of the building to determine strategies to save lighting and HVAC energy before finalizing the building footprint? | This simulation must include massing, orientation, window-to-wall ratio, and building envelope strategies. | Yes (8 points) No (0 points)
[8 empty] | 3.1.1C.24 | Integrative Process Was a simulation used to inform design decisions regarding incremental equipment efficiency of building systems for the envelope, lighting, and HVAC before issuing construction documents? |  | Yes (5 points) No (0 points)
| R405.5.2 Specific approval |  |  | Performance analysis tools meeting the applicable provisions of Section R405 shall be permitted to be approved. Tools are permitted to be approved based on meeting a specified threshold for a jurisdiction. The code official shall be permitted to approve such tools for a specified application or limited scope.
| R405.5.3 Input values |  |  | When calculations require input values not specified by Sections R402, R403, R404 and R405, those input values shall be taken from an approved source.
SECTION R406 ENERGY RATING INDEX COMPLIANCE ALTERNATIVE
R406.1 Scope |  |  |  | This section establishes criteria for compliance using an Energy Rating Index (ERI) analysis.
R406.2 ERI compliance (see TABLE R406.2 REQUIREMENTS FOR ENERGY RATING INDEX and TABLE R406.5 MAXIMUM ENERGY RATING INDEX) |  |  |  | Compliance based on the ERI requires that the rated design meets all of the following: 1. The requirements of the sections indicated within Table R406.2. 2. Maximum ERI of Table R406.5.
R406.3 Building thermal envelope |  |  |  | Building and portions thereof shall comply with Section R406.3.1 or R406.3.2.
| R406.3.1 On-site renewables are not included |  |  | Where on-site renewable energy is not included for compliance using the ERI analysis of Section R406.4, the proposed total building thermal envelope UA, which is sum of Ufactor times assembly area, shall be less than or equal to the building thermal envelope UA using the prescriptive U-factors from Table R402.1.2 multiplied by 1.15 in accordance with Equation 4-1. The area-weighted maximum fenestration SHGC permitted in Climate Zones 0 through 3 shall be 0.30. UAProposed design = 1.15 × UAPrescriptive reference design (Equation 4-1)
| R406.3.2 On-site renewables are included |  |  | Where onsite renewable energy is included for compliance using the ERI analysis of Section R406.4, the building thermal envelope shall be greater than or equal to the levels of efficiency and SHGC in Table R402.1.2 or Table R402.1.4 of the 2015 International Energy Conservation Code.
R406.4 Energy Rating Index |  |  |  | The Energy Rating Index (ERI) shall be determined in accordance with RESNET/ICC 301 except for buildings covered by the International Residential Code, the ERI reference design ventilation rate shall be in accordance with Equation 4-2. Ventilation rate, CFM = (0.01 × total square foot area of house) + [7.5 × (number of bedrooms + 1)] (Equation 4-2) Energy used to recharge or refuel a vehicle used for transportation on roads that are not on the building site shall not be included in the ERI reference design or the rated design. For compliance purposes, any reduction in energy use of the rated design associated with on-site renewable energy shall not exceed 5 percent of the total energy use.
R406.5 ERI-based compliance (see TABLE R406.5 MAXIMUM ENERGY RATING INDEX) |  |  |  | Compliance based on an ERI analysis requires that the rated proposed design and confirmed built dwelling be shown to have an ERI less than or equal to the appropriate value indicated in Table R406.5 when compared to the ERI reference design.
R406.6 Verification by approved agency |  |  |  | Verification of compliance with Section R406 as outlined in Sections R406.4 and R406.6 shall be completed by an approved third party. Verification of compliance with Section R406.2 shall be completed by the authority having jurisdiction or an approved third-party inspection agency in accordance with Section R105.4.
R406.7 Documentation |  |  |  | Documentation of the software used to determine the ERI and the parameters for the residential building shall be in accordance with Sections R406.7.1 through R406.7.4.
| R406.7.1 Compliance software tools |  |  | Software tools used for determining ERI shall be Approved Software Rating Tools in accordance with RESNET/ICC 301.
| R406.7.2 Compliance report |  |  | Compliance software tools shall generate a report that documents that the home and the ERI score of the rated design complies with Sections R406.2, R406.3 and R406.4. Compliance documentation shall be created for the proposed design and shall be submitted with the application for the building permit. Confirmed compliance documents of the built dwelling unit shall be created and submitted to the code official for review before a certificate of occupancy is issued. Compliance reports shall include information in accordance with Sections R406.7.2.1 and R406.7.2.2.
|  | R406.7.2.1 Proposed compliance report for permit application |  | Compliance reports submitted with the application for a building permit shall include the following: 1. Building street address, or other building site identification. 2. Declare ERI on title page and building plans. 3. The name of the individual performing the analysis and generating the compliance report. 4. The name and version of the compliance software tool. 5. Documentation of all inputs entered into the software used to produce the results for the reference design and/or the rated home. 6. A certificate indicating that the proposed design has an ERI less than or equal to the appropriate score indicated in Table R406.5 when compared to the ERI reference design. The certificate shall document the building component energy specifications that are included in the calculation, including: component level insulation R-values or U-factors; assumed duct system and building envelope air leakage testing results; and the type and rated efficiencies of proposed heating, cooling, mechanical ventilation, and service water-heating equipment to be installed. If on-site renewable energy systems will be installed, the certificate shall report the type and production size of the proposed system. 7. When a site-specific report is not generated, the proposed design shall be based on the worst-case orientation and configuration of the rated home.
|  | R406.7.2.2 Confirmed compliance report for a certificate of occupancy |  | A confirmed compliance report submitted for obtaining the certificate of occupancy shall be made site and address specific and include the following: 1. Building street address or other building site identification. 2. Declaration of ERI on title page and on building plans. 3. The name of the individual performing the analysis and generating the report. 4. The name and version of the compliance software tool. 5. Documentation of all inputs entered into the software used to produce the results for the reference design and/or the rated home. 6. A final confirmed certificate indicating that the confirmed rated design of the built home complies with Sections R406.2 and R406.4. The certificate shall report the energy features that were confirmed to be in the home, including: component-level insulation R-values or U-factors; results from any required duct system and building envelope air leakage testing; and the type and rated efficiencies of the heating, cooling, mechanical ventilation, and service water-heating equipment installed. Where on-site renewable energy systems have been installed on or in the home, the certificate shall report the type and production size of the installed system.
| R406.7.3 Renewable energy certificate (REC) documentation |  |  | Where on-site renewable energy is included in the calculation of an ERI, one of the following forms of documentation shall be provided to the code official: 1. Substantiation that the RECs associated with the on-site renewable energy are owned by, or retired on behalf of, the homeowner. 2. A contract that conveys to the homeowner the RECs associated with the on-site renewable energy, or conveys to the homeowner an equivalent quantity of RECs associated with other renewable energy.
| R406.7.4 Additional documentation |  |  | The code official shall be permitted to require the following documents: 1. Documentation of the building component characteristics of the ERI reference design. 2. A certification signed by the builder providing the building component characteristics of the rated design. 3. Documentation of the actual values used in the software calculations for the rated design.
| R406.7.5 Specific approval |  |  | Performance analysis tools meeting the applicable subsections of Section R406 shall be approved. Documentation demonstrating the approval of performance analysis tools in accordance with Section R406.7.1 shall be provided.
| R406.7.6 Input values |  |  | Where calculations require input values not specified by Sections R402, R403, R404 and R405, those input values shall be taken from RESNET/ICC 301.
SECTION R407 TROPICAL CLIMATE REGION COMPLIANCE PATH
R407.1 Scope |  |  |  | This section establishes alternative criteria for residential buildings in the tropical region at elevations less than 2,400 feet (731.5 m) above sea level.
R407.2 Tropical climate region |  |  |  | Compliance with this section requires the following: 1. Not more than one-half of the occupied space is air conditioned. 2. The occupied space is not heated. 3. Solar, wind or other renewable energy source supplies not less than 80 percent of the energy for service water heating. 4. Glazing in conditioned spaces has a solar heat gain coefficient (SHGC) of less than or equal to 0.40, or has an overhang with a projection factor equal to or greater than 0.30. 5. Permanently installed lighting is in accordance with Section R404. 6. The exterior roof surface complies with one of the options in Table C402.3 of the International Energy Conservation Code–Commercial Provisions or the roof or ceiling has insulation with an R-value of R-15 or greater. Where attics are present, attics above the insulation are vented and attics below the insulation are unvented. 7. Roof surfaces have a slope of not less than 1/4 unit vertical in 12 units horizontal (21-percent slope). The finished roof does not have water accumulation areas. 8. Operable fenestration provides a ventilation area of not less than 14 percent of the floor area in each room. Alternatively, equivalent ventilation is provided by a ventilation fan. 9. Bedrooms with exterior walls facing two different directions have operable fenestration on exterior walls facing two directions. 10. Interior doors to bedrooms are capable of being secured in the open position. 11. A ceiling fan or ceiling fan rough-in is provided for bedrooms and the largest space that is not used as a bedroom.
SECTION R408 ADDITIONAL EFFICIENCY PACKAGE OPTIONS | [7 empty] | 3.1.1C.1 | Path C: Prescriptive Compliance with the prescriptive requirements of this section earns points based on the minimum prescriptive requirements of referenced codes and standards and building characteristics or best practices that are related to energy efficiency.
R408.1 Scope |  |  |  | This section establishes additional efficiency package options to achieve additional energy efficiency in accordance with Section R401.2.5. |  |  |  | See criteria listed below
R408.2 Additional efficiency package options |  |  |  | Additional efficiency package options for compliance with Section R401.2.1 are set forth in Sections R408.2.1 through R408.2.5.
| R408.2.1 Enhanced envelope performance option |  |  | The total building thermal envelope UA, the sum of U-factor times assembly area, shall be less than or equal to 95 percent of the total UA resulting from multiplying the U-factors in Table R402.1.2 by the same assembly area as in the proposed building. The UA calculation shall be performed in accordance with Section R402.1.5. The area-weighted average SHGC of all glazed fenestration shall be less than or equal to 95 percent of the maximum glazed fenestration SHGC in Table R402.1.2. |  |  |  | 3.1.1C.1.2 | Do all opaque and fenestration elements of the building envelope have a window-to-wall ratio less than or equial to 40%, and meet or exceed prescriptive requirements of the 2015 IECC (section C402) or ANSI/ASHRAE/IES Standard 90.1-2013, Section 5? | All of the opaque and fenestration elements of the building envelope must have a window-to-wall ratio less than or equal to 40% and comply with at least one of the following: • The thermal transmittance (U-factor), thermal conductance (C-factor), F-factor, and SHGC are less than those in the 2015 IECC, Section C402, or ANSI/ ASHRAE/IES Standard 90.1-2013, Section 5, by 10%, except for these items where the factors must meet the 2015 IECC or ANSI/ASHRAE/IES Standard 90.1-2013: ◦ Opaque elements in Climate Zones 1 through 3 ◦ SHGC for north and south-oriented fenestration ◦ In cases where the r-value or SHGC are NR (no requirement). • Demonstrate that the U-factor, C-factor, F-factor, and SHGC are less than those in the 2015 IECC, Section C402, or ANSI/ASHRAE/IES Standard 90.1-2013, Section 5, by 5%, except for these items where the factors must meet the 2015 IECC or ANSI/ASHRAE/IES Standard 90.1-2013: ◦ Opaque elements in Climate Zones 1 through 3 ◦ SHGC for north and south-oriented fenestration ◦ In cases where the r-value or SHGC are NR (no requirement). • The thermal resistance (R-value/RSI-value) or the thermal transmittance (Ufactor), thermal conductance (C-factor), and F-factor; and for fenestration, the U-factor and SHGC meet or exceed the prescriptive requirements of the 2015 IECC, section C402, or ANSI/ASHRAE/IES Standard 90.1-2013, section 5.5. | • There is a 10% or greater decrease in U-factor, C-factor, F-factor, and SHGC (10 points) • There is a 5-9% decrease in U-factor, C-factor, F-factor, and SHGC (8 points) • The R-value/RSI-value or Ufactor, C-factor, F-factor; and fenestration, U-factor, and SHGC meet or exceed the specified prescriptive requirements (5 points) • They do not meet or exceed the specified prescriptive requirements (0 points)
| R408.2.2 More efficient HVAC equipment performance option |  |  | Heating and cooling equipment shall meet one of the following efficiencies: 1. Greater than or equal to 95 AFUE natural gas furnace and 16 SEER air conditioner. 2. Greater than or equal to 10 HSPF/16 SEER air source heat pump. 3. Greater than or equal to 3.5 COP ground source heat pump. For multiple cooling systems, all systems shall meet or exceed the minimum efficiency requirements in this section and shall be sized to serve 100 percent of the cooling design load. For multiple heating systems, all systems shall meet or exceed the minimum efficiency requirements in this section and shall be sized to serve 100 percent of the heating design load. |  |  |  | 3.1.1C.1.15 | Cooling Equipment Does cooling equipment base efficiency meet ANSI/ASHRAE/IES Standard 90.1-2013 efficiency requirements with respect to COP, EER, IEER, and SEER? OR Does the building not use mechanical cooling? | Not Applicable where the building does not use mechanical cooling. A weighted average improvement over efficiency must be provided by the design engineer based on the capacity for projects with multiple applicable types of equipment. Air-conditioning units constituting less than 1% of the total capacity may be omitted from the calculation. Cooling systems that utilize hydronic heat rejection must also include measures to minimize fan power in order to earn efficiency credits under this section. Any of the following measures are used in cooling towers to reduce fan energy consumption: • Two-speed fans; • Variable speed fans; AND/OR • Measures that allow operation at reduced fan power during part-load operation. Heat rejection equipment must comply with minimum efficiency levels in ANSI/ASHRAE/IES Standard 90.1-2013, Table 6.8.1-7. Table 6.8.1-10 also covers water source products. | Performance is 10% higher than the requirements of ANSI/ASHRAE/IES Standard 90.1-2013 (5 points) Performance is 5% higher than the requirements of ANSI/ASHRAE/IES Standard 90.1-2013 (3 points) Performance is equivalent to the requirements of ANSI/ASHRAE/IES Standard 90.1-2013 (1 points) No (0 points) N/A
[8 empty] | 3.1.1C.16 | Heating Equipment Does heating equipment base efficiency meet ANSI/ASHRAE/IES Standard 90.1-2013 efficiency requirements with respect to AFUE, Ec, Et, HSPF, or COPH as appropriate to the specific equipment? OR Does the building not have a heating system? | Not Applicable where the building does not use heating systems. The design engineer must provide a weighted average improvement over efficiency based on the capacity for projects with multiple applicable types of equipment. Heating units constituting less than 1% of the total capacity may be omitted from the calculation. Steam systems must return condensate to the boiler feedwater system or recover heat from the condensate before sending it to the drain in order to claim equipment efficiency points. Table 6.8.1-10 also covers water source products. | Performance is 10% higher than the requirements of ANSI/ASHRAE/IES Standard 90.1-2013 (5 points) Performance is 5% higher than the requirements of ANSI/ASHRAE/IES Standard 90.1-2013 (3 points) Performance is equivalent to the requirements of ANSI/ ASHRAE/IES Standard 90.1-2013 (1 points) There is electric resistance heat (0 points) No (0 points) N/A
| R408.2.3 Reduced energy use in service water-heating option |  |  | The hot water system shall meet one of the following efficiencies: 1. Greater than or equal to 82 EF fossil fuel service water-heating system. 2. Greater than or equal to 2.0 EF electric service water-heating system. 3. Greater than or equal to 0.4 solar fraction solar water-heating system. |  |  |  | 3.1.1C.17 | Domestic Hot Water Heaters Do all domestic hot water heaters meet the efficiency requirements of ANSI/ASHRAE/IES STANDARD 90.1-2013, Table 7.8? OR Are domestic hot water heaters not provided? | No points are earned where there is electric resistance heat unless the source of electricity was documented as 100% onsite renewable electricity. | Performance is 10% better than the requirements of ANSI/ASHRAE/IES Standard 90.1-2013 (1 points) There are no domestic hot water heaters (1 point) There is electric resistance heat supplied by 100% onsite renewable electricity (1 point) There is electric resistance heat (0 points) No (0 points)
| R408.2.4 More efficient duct thermal distribution system option |  |  | The thermal distribution system shall meet one of the following efficiencies: 1. 100 percent of ducts and air handlers located entirely within the building thermal envelope. 2. 100 percent of ductless thermal distribution system or hydronic thermal distribution system located completely inside the building thermal envelope. 3. 100 percent of duct thermal distribution system located in conditioned space as defined by Section R403.3.2.
| R408.2.5 Improved air sealing and efficient ventilation system option |  |  | The measured air leakage rate shall be less than or equal to 3.0 ACH50, with either an Energy Recovery Ventilator (ERV) or Heat Recovery Ventilator (HRV) installed. Minimum HRV and ERV requirements, measured at the lowest tested net supply airflow, shall be greater than or equal to 75 percent Sensible Recovery Efficiency (SRE), less than or equal to 1.1 cubic feet per minute per watt (0.03 m3/min/watt) and shall not use recirculation as a defrost strategy. In addition, the ERV shall be greater than or equal to 50 percent Latent Recovery/Moisture Transfer (LRMT).
© GREEN BUILDING INITIATIVE, INC. ALL RIGHTS RESERVED.

## 2021 IECC x Green Globes NC 21
© 2021 - 2025 Green Building Initiative, Inc. All Rights Reserved. | [10 empty] | Green Globes for New Construction x Montgomery County Criteria Checklist (v2.0)
Green Globes for New Construction x Montgomery County Criteria Checklist (v2.0) 2021 IECC (Commercial Energy Code) x Green Globes NC 21
2021 International Energy Conservation Code® (amended by Montgomery County |  |  | Green Globes® for New Construction 2021
Section | Provision, sub-provision # | IECC Provisions | ID # | Green Globes Criteria, Sub criteria | Assessment Guidance |  | Checklist |  |  |  | Comments
COMMECIAL ENERGY EFFICIENCY - Chapter 4 (CE) |  |  | 3 Energy |  |  | M | Y | N | N/A | ?
SECTION C401 GENERAL |  |  | Green Globes Certification Minimum Requirements 1) Achieve points in each environmental assessment area 2) Achieve 25% of the total applicable points 3) Meet jurisdictional requirements |  |  | X |  |  |  |  | Green Globes certification requires meeting all jurisdictional requirements. Projects in Montgomery County that must comply with the Commercial Energy Code must meet the 2021 IECC as amended by Montgomery County, MD.
C401.1 Scope |  | The provisions in this chapter are applicable to commercial buildings and their building sites.
C401.2 Application (amended) |  | Commercial buildings shall comply with the requirements of ANSI/ASHRAE/IESNA 90.1 2022 (I-P), and all amendments listed below.
| 4.2.1 Compliance Paths | New buildings over 20,000 square feet shall comply with PNNL-35193 Technical Brief, Section 3.1 Net Zero Energy. New building less than 20,000 square feet shall comply with either: a. PNNL-35193 Technical Brief: Section 3.1 Net Zero Energy or b. Sections 4.2.2 through 4.2.5 and Sections 5,6,7,8,9,10, and 11 | 3.1.1 | Three paths are provided for assessing energy performance. Path A and Path B provide a maximum of 180 points out of 180, and Path C provides a maximum of 111 points out of 180. Select one of the paths below. Points cannot be combined between paths. • 3.1.1A Path A: Performance-ANSI/ASHRAE/IES Standard 90.1, Appendix G: 180 points OR • 3.1.1B Path B: Performance - Building Carbon Dioxide Equivalent (CO2e) Emissions: 180 points OR • 3.1.1C Path C: Prescriptive: 111 points | See Comments | X |  |  |  |  | Montgomery County projects complying with the Commercial Energy Code (2021 IECC with modifications) and certifying to Green Globes for New Construction 2021 (NC 21) must select Path A: Performance ASHRAE Standard 90.1, Appendix G. Note the more stringent ASHRAE 90.1-2022 requirements with modifications by Montgomery County as specified in the comments.
4.2.1.a Compliance Path PNNL Net Zero Energy |  | PNNL-35193 Technical Brief: Section 3.1 Net Zero Energy Additional items for PNNL-35193: 1. Set Site Zero Performance Energy Index (PEI) to: 0.67 2. Table G1.2.2.2, change Class 3 Procurement factor to: 1.0, and add under classification at end: “All offsite energy must be located within the PJM service territory”. | 3.1.1A.1 | Path A: Performance - ANSI/ASHRAE/IES Standard 90.1, Appendix G The proposed building complies with all minimum energy performance requirements of the authority having jurisdiction. AND The proposed building demonstrates compliance with AND/OR an improvement over the ANSI/ASHRAE/IES Standard 90.1-2016 Appendix G baseline through the use of whole-building energy modeling in accordance with Appendix G. Alternative ASHRAE 90.1 or IECC baselines may use the Green Globes Energy Baseline Calculator to demonstrate compliance. | The energy modeling report must include a narrative describing energy efficiency measures in the project along with input and output reports sufficient to verify the modeling approach used to demonstrate the higher level of performance, including key assumptions and methods used to determine the inputs. The report may include tabular summaries of: • Building envelope performance (permit document tabulation for the enclosure, such as COMcheck forms); • HVAC system capacities and efficiencies; • Lighting power densities and control methods; • Schedules for occupancy, equipment, and HVAC; • Assumptions for plug and process loads; AND/OR • Benchmarking comparisons for the baseline and proposed models. In addition to the energy modeling report, include the following documentation: • Description of any variances between models for plug and process loads. • Documentation of basis for utility rates used in whole-building energy model. • People moving equipment will be modeled identically in the proposed and baseline buildings, and credit taken appropriately in Section 8.4 Non-Modeled Energy Efficiency Statement of energy cost savings rounded to one-tenth of a percent. For whole-building energy modeling in accordance with ANSI/ASHRAE/IES Standards 90.1-2010, 90.1-2013, or 90.1-2019 Appendix G (as may be dictated by the authority having jurisdiction), the Green Globes Energy Baseline Calculator is used to estimate the ANSI/ASHRAE/IES Standard 90.1-2016 Appendix G baseline. If there is no authority having jurisdiction requirement for ANSI/ASHRAE/IES Standard 90.1 compliance, any of the aforementioned versions of ANSI/ASHRAE/IES 90.1 may be utilized for compliance in conjunction with the Green Globes Energy Baseline Calculator. The Green Globes Energy Baseline Calculator was developed by GBI for two primary purposes: 1. For Green Globes clients and users to convert different ASHRAE 90.1 and International Energy Conservation Code (IECC) versions to the Green Globes NC baseline in the Energy Performance Paths for ASHRAE 90.1 (Appendix G) or IECC. This minimizes the need to create additional energy models. 2. For Green Globes clients and users to convert baselines between different versions of ASHRAE 90.1 or different versions of IECC. | [5 empty] | Montgomery County projects that following Compliance path (a) must meet the modified code language from PNNL-35193, Section 3.1 Net Zero Energy (NZE) with modifications as identified, and must comply witht he more stringent ASHRAE 90.1-2022. The PNNL document provides amendments to ASHRAE Standard 90.1-2022, modifying the language in Section 3, Section 4, and Appendix G, providing a stepwise approach for NZE over one to three code cycles. Following this compliance path requires the performance compliance path and specifies two performance metric targets that must be met: • Site Performance Energy Index Site (PEIsite): Provides an efficiency backstop • Site Zero Performance Energy Index (PEIsite,zero): Measures zero net energy achievement Reference the following Sections in PNNL-35193: • 3.1.1 Changes to ASHRAE 90.1-2022 Section 3 • 3.1.2 Changes to ASHRAE 90.1-2022 Section 4 o Establishes requirements for new buildings complying with Sections 4.2.2 through 4.2.5 and Normative Appendix G. Note the modification from Montgomery County to set the Site Zero Performance Energy Index (PEI) to 0.67. o Add a new section, Section 4.2.1.1.1 Site Performance Energy Index. o Replace Table 4.2.1.1 with the following new Table 4.2.1.1-1 Building Performance Factor (BPFsite). o Add new Table 4.2.1.1-2 Site Energy Conversion Factors. o Add a new section, Section 4.2.1.1.2 Site Zero Performance Energy Index, noting Montgomery County's modification to set the Site Zero Performance Energy Index (PEI) to 0.67. • 3.1.3 Changes to ASHRAE 90.1-2022 Normative Appendix G o Replace Section G1.2.2 with new language for G1.2.2 Performance Rating Calculation o Add a new section, Section G1.2.2.1 Site Performance Energy Index Calculation o Add a new section, Section G1.2.2.2 Site Zero Performance Energy Index Calculation, noting Montgomery County's modification to Table G1.2.2.2.
PNNL-35193 Technical Brief: Commercial Zero Code Plug-In: Zero Energy and Operational Emissions Overlay for Model Energy Codes (October 2024)
|  |  | 3.1.1A.2 | What is the percentage improvement over baseline demonstrated by the energy model? | The Green Globes Energy Baseline Calculator is available for project teams modeling to a version of ASHRAE 90.1 different than the Green Globes baseline of ASHRAE 90.1-2016.
4.2.1.b Compliance Path ASHRAE 90.1-2022 |  | ASHRAE 90.1-2022 Sections: • 4.2.2 (Compliance Documentation) through 4.2.5 (Verification, Testing, and Commissioning) • 5 Building Envelope • 6 Heating, Ventilating, and Air Conditioning • 7 Service Water Heating • 8 Power • 9 Lighting • 10 Other Equipment • 11 Additional Efficiency Requirements See amended language for ASHRAE 90.1 sections as listed below. | 3.1.1A.1 | Path A: Performance - ANSI/ASHRAE/IES Standard 90.1, Appendix G The proposed building complies with all minimum energy performance requirements of the authority having jurisdiction. AND The proposed building demonstrates compliance with AND/OR an improvement over the ANSI/ASHRAE/IES Standard 90.1-2016 Appendix G baseline through the use of whole-building energy modeling in accordance with Appendix G. Alternative ASHRAE 90.1 or IECC baselines may use the Green Globes Energy Baseline Calculator to demonstrate compliance. | The energy modeling report must include a narrative describing energy efficiency measures in the project along with input and output reports sufficient to verify the modeling approach used to demonstrate the higher level of performance, including key assumptions and methods used to determine the inputs. The report may include tabular summaries of: • Building envelope performance (permit document tabulation for the enclosure, such as COMcheck forms); • HVAC system capacities and efficiencies; • Lighting power densities and control methods; • Schedules for occupancy, equipment, and HVAC; • Assumptions for plug and process loads; AND/OR • Benchmarking comparisons for the baseline and proposed models. In addition to the energy modeling report, include the following documentation: • Description of any variances between models for plug and process loads. • Documentation of basis for utility rates used in whole-building energy model. • People moving equipment will be modeled identically in the proposed and baseline buildings, and credit taken appropriately in Section 8.4 Non-Modeled Energy Efficiency Statement of energy cost savings rounded to one-tenth of a percent. For whole-building energy modeling in accordance with ANSI/ASHRAE/IES Standards 90.1-2010, 90.1-2013, or 90.1-2019 Appendix G (as may be dictated by the authority having jurisdiction), the Green Globes Energy Baseline Calculator is used to estimate the ANSI/ASHRAE/IES Standard 90.1-2016 Appendix G baseline. If there is no authority having jurisdiction requirement for ANSI/ASHRAE/IES Standard 90.1 compliance, any of the aforementioned versions of ANSI/ASHRAE/IES 90.1 may be utilized for compliance in conjunction with the Green Globes Energy Baseline Calculator. The Green Globes Energy Baseline Calculator was developed by GBI for two primary purposes: 1. For Green Globes clients and users to convert different ASHRAE 90.1 and International Energy Conservation Code (IECC) versions to the Green Globes NC baseline in the Energy Performance Paths for ASHRAE 90.1 (Appendix G) or IECC. This minimizes the need to create additional energy models. 2. For Green Globes clients and users to convert baselines between different versions of ASHRAE 90.1 or different versions of IECC. | [5 empty] | Projects seeking compliance with Montgomery County's Commercial Energy Code (compliance path b) must comply with the more stringent ASHRAE 90.1-2022. Green Globes points are awarded for percentage improvement over a baseline of 90.1-2016. The Green Globes Energy Baseline Calculator is available to help project teams with any necessary conversions as they model to Montgomery County's more stringent 90.1-2022 baseline. Projects pursuing GBI's Green Globes Journey to Net Zero would need to pursue ASHRAE 90.1 2022 as baseline and show a 10% improvement or the local jurisdictional requirement if more stringent.
|  |  | 3.1.1A.2 | What is the percentage improvement over baseline demonstrated by the energy model? | The Green Globes Energy Baseline Calculator is available for project teams modeling to a version of ASHRAE 90.1 different than the Green Globes baseline of ASHRAE 90.1-2016.
ASHRAE 90.1-2022 COMPLIANCE PATH ASHRAE 90.1-2022 COMPLIANCE PATH ASHRAE 90.1-2022 COMPLIANCE PATH ASHRAE 90.1-2022 COMPLIANCE PATH | The following represent amendments to the 2021 IECC by Montgomery County for projects following the ASHRAE 90.1-2022 compliance path
| Section 4.2.5 Verification, Testing, and Commissioning | Section 4.2.5.2 Building Commissioning Requirements [Change to 1., and delete 4.] Exceptions to 4.2.5.2: 1. Mechanical systems and service water heater systems in buildings where the total mechanical equipment capacity is both less than 480,000 Btu/h (140.7 kW) cooling capacity and less than 600,000 Btu/h (175.8 kW) combined service water-heating and space-heating capacity. 2. Buildings or portions of buildings that use the simplified approach building compliance path for HVAC systems in Section 6.3. 3. Dwelling units. 4. Nonrefrigerated warehouses. |  |  |  | X |  |  |  |  | This is required if following the ASHRAE 90.1-2022 compliance path.
| Section 4.2.5 Verification, Testing, and Commissioning | Section 4.2.5.3 Activities Prior to Building Occupancy [Activities a. and b. remain the same, with the following change to c.:] c. owner/owner representative shall provide the building official with the following: 1. A letter of transmittal acknowledging that the building owner or owner’s authorized agent has received and accepted all required verification documentation, FPT documentation, and required preliminary commissioning report 2. A copy of the reports listed in Section 4.2.5.3(b). |  |  |  | X |  |  |  |  | This is required if following the ASHRAE 90.1-2022 compliance path.
| Section 5.4.3 Air Leakage | Section 5.4.3.4.5 Door Switches [New Section] Any conditioned space with a door, including doors with more than one-half glass, opening to the outdoors shall be provided with controls that, when any such door is open, a. disable mechanical heating or reset the heating set point to 55 F or lower within five minutes of the door opening and b. disable mechanical cooling or reset the cooling set point to 90 F or greater within five minutes of the door opening. Mechanical cooling may remain enabled if outdoor air temperature is below space temperature. Exceptions: 1. Building entries with automatic closing devices. 2. Any space without a thermostat. 3. Loading docks |  |  |  | X |  |  |  |  | This is required if following the ASHRAE 90.1-2022 compliance path.
| Section 5.5.3 Opaque Elements | Section 5.5.3.1.4 Roof Solar Reflectance and Thermal Emittance [Change to climate zone applicability and delete Option c.] Roofs in Climate Zones 0 through 4 shall have one of the following: a. A minimum three-year-aged solar reflectance of 0.55 and a minimum three-year-aged thermal emittance of 0.75 when tested in accordance with CRRC S100. b. A minimum Solar Reflectance Index of 64 when determined in accordance with the Solar Reflectance Index method in ASTM E1980 using a convection coefficient of 2.1 Btu/h-ft2-0F, based on three-year-aged solar reflectance and three-year-aged thermal emittance tested in accordance with CRRC S100. c. Increased roof insulation levels found in Table 5.5.3.1.4. |  |  |  | X |  |  |  |  | This is required if following the ASHRAE 90.1-2022 compliance path.
| Section 6.5.10 Door Switches | [Delete entire Section; moved to mandatory requirements, section 5.4.3.4.5]
| Section 11.5.2 Energy Credits Achieved | Section 11.5.2.2 Improved HVAC Performance [Add credit applicability language] All credits are only applicable when using non-gas-fueled equipment. To achieve these credits, equipment shall provide HVAC performance improvement in accordance with Section 11.5.2.2.2, 11.5.2.2.3, 11.5.2.2.4, 11.5.2.2.5, or 11.5.2.2.6. Equipment shall also meet applicable requirements of Sections 6.4 and 6.5. Credits shall be as shown in Section 11.5.3 or as specified in each subsection for building use types where base credits are included in Section 11.5.3 tables. Use of maple credits from this section shall be allowed.
| Section 11.5.2 Energy Credits Achieved | Section 11.5.2.3 Reduced Energy Use in Service Water Heating. [Add credit applicability language] All credits are only applicable when using non-gas-fueled equipment except for commercial kitchens applications. Energy credits described in Section 11.5.2.3.1 through 11.5.2.3.6 are available in any combination described in those sections for building use types where base credits are included in Section 11.5.3 tables.
| Section 11.5.2 Energy Credits Achieved | Section 11.5.2.3.3 Improved Service Hot-Water Temperature Maintenance. [Delete a.] To achieve this credit, hot-water distribution temperature maintenance shall comply with one of the following: a. W05: Point-Of-Use Water Heater. Credits are available for office or school buildings larger than 10,000 ft2. Fixtures requiring hot water shall be supplied from a localized source of hot water with no recirculating system or heat trace piping. Supply piping from the water heater to the termination of the fixture supply pipe shall be insulated to the levels shown in Table 6.8.3-1 without exception. The volume from the water heater to the termination of the fixture supply pipe shall be limited as follows: 1. Nonresidential lavatories: not more than 2 oz. 2. All other plumbing fixtures or appliances: not more than 0.25 gal Exception to 11.5.2.3.3(a): Where all remotely located hot-water uses meet the requirements for measure W05, separate water heaters serving commercial kitchens or showers in locker rooms shall be permitted to have a local recirculating system or heat trace piping. b. W06: Thermostatic Balancing Valves. Credits are available where service water heating is provided centrally and distributed throughout the building. Each recirculating system bran return connection to the main service hot-water supply piping shall have an automatic thermostatic balancing valve set to a minimal return water flow when the branch return temperature is greater than 1250F.
| Informative Appendix H | Informative Appendix H Additional Guidance for Verification, Testing, and Commissioning. [Appendix H is incorporated as provisions which establish standards of verification, testing, and commissioning to enhance the base functional performance testing and commissioning processes in Sections 4.2.5, 5.9, 6.9, 7.9, 8.9, 9.9, 10.9, 12.2(e), and G1.2.1(e) of Standard 90.1]
| Normative Appendix J | Normative Appendix J Sets of Performance Curves. [Appendix J is adopted in its entirety.] |  |  |  | X |  |  |  |  | Sets of performance curves are provided by Appendix J to represent part-load performance of chillers in the budget building design when using Section 12 and in the baseline building design when using Normative Appendix G. See Normative Appendix J for details.
| Normative Appendix L | Normative Appendix L Mechanical System Performance Rating Method [Appendix J is adopted in its entirety, using the site energy as listed in conversion table L5-4.] |  |  |  | X |  |  |  |  | Use site energy as listed in Informative Table L5-4 Mechanical Performance Factors (MPF), Site Energy Basis.
| Informative Appendix M | Informative Appendix M Addenda Description [Change "M" to "N".] | [8 empty] | This is in preparation of future code cycles.
IECC 2021 C401.3 Thermal envelope certificate |  | A permanent thermal envelope certificate shall be completed by an approved party. Such certificate shall be posted on a wall in the space where the space conditioning equipment is located, a utility room or other approved location. If located on an electrical panel, the certificate shall not cover or obstruct the visibility of the circuit directory label, service disconnect label or other required labels. A copy of the certificate shall also be included in the construction files for the project. The certificate shall include the following: 1. R-values of insulation installed in or on ceilings, roofs, walls, foundations and slabs, basement walls, crawl space walls and floors and ducts outside conditioned spaces. 2. U-factors and solar heat gain coefficients (SHGC) of fenestrations. 3. Results from any building envelope air leakage testing performed on the building. Where there is more than one value for any component of the building envelope, the certificate shall indicate the area-weighted average value where available. If the area-weighted average is not available, the certificate shall list each value that applies to 10 percent or more of the total component area. |  |  |  | X |  |  |  |  | This is an IECC 2021 requirement, and is mandatory for compliance with Montgomery County's Commercial Energy Code.
© 2021 - 2025 GREEN BUILDING INITIATIVE, INC. ALL RIGHTS RESERVED.
Note on I5: Assessment Guidance: Mandatory Green Globes criteria necessary to meet the respective IECC provisions. Doublecheck against (amended) IECC provisions for how and when to claim N/A for items marked as mandatory.

## 2021 IgCC x Green Globes NC 24
© 2021 - 2025 Green Building Initiative, Inc. All Rights Reserved. |  |  |  | Green Globes for New Construction x Montgomery County Criteria Checklist (v2.0)
Green Globes for New Construction x Montgomery County Criteria Checklist (v2.0) 2021 IgCC (Green Code) x Green Globes NC 24
2021 International Green Construction Code (IgCC) Amended by Montgomery County, MD |  |  |  | Green Globes® for New Construction 2024
© 2021 International Code Council, Inc. and ASHRAE |  |  |  | © 2024 - 2025 Green Building Initiative, Inc. All rights reserved.
Chapters & Provisions Amendments in yellow |  |  |  |  | Green Globes New Construction 2024 Criteria | Green Globes NC 2024 Assessment Guidance | Points | Checklist |  |  |  | Comments
CHAPTER 1 - SCOPE AND ADMINISTRATION | Y | N | ? | Green Globes requires that any jurisdictional requirements must be met. Projects meeting Montgomery County's Green Code must meet 2021 IgCC as amended. |  |  |  | Y | N | N/A | ? | Montgomery County's amendments to the 2021 IgCC clarifies which buildings are required to use the Green Code.
Section 101.1. Delete the brackets and replace the phrase in the brackets with "Montgomery County, Maryland."
Section 101.3.1. Add the following item: 6. Group R-4 occupancy buildings not exceeding 16 residents.
Section 101.3.2. (add new section) This code applies only to the following building projects: 1. New buildings greater than 5,000 square feet in gross aggregate area and their systems. 2. New portions of buildings exceeding 5,000 square feet in gross aggregate square area and their systems.
Section 102.6. Existing Structures. Delete.
Section 111. Board of Appeals. Delete.
CHAPTER 3 - DEFINITIONS, ABBREVIATIONS AND ACRONYMS | Y | N | ? | Green Globes requires that any jurisdictional requirements must be met. Projects meeting Montgomery County's Green Code must meet 2021 IgCC as amended. |  |  |  | Y | N | N/A | ?
Section 301.2. Definitions. Add the following definitions: Gross Aggregate Area means the sum of the floor areas of all the spaces within the building with no deductions for floor penetrations. Gross Aggregate Area is measured from the exterior faces of exterior walls or from the centerline of walls separating buildings. Gross Aggregate Area includes covered walkways, open roofed-over areas, porches and similar spaces, exterior terraces or steps, roof overhangs, parking garages, surface parking, and similar features. EVSE Installed: Fully Installed EVSE with connector (plug) with a minimum 208/240 volt, 40-amp circuits, including sufficient panel capacity, conduit, and wiring. Dedicated parking spaces shall be identified at original building permit submittal.
Delete EV Ready Space and replace with: EV Ready: has installed panel capacity and conduit, to accommodate future build-out of EV charging with minimum 208/240 volt, 40-amp circuits. Dedicated parking spaces shall be identified at original building permit submittal. EV Capable: has sufficient conduit (capable of facilitating 208/240 volt 40-amp) installed to accommodate future build-out of EV charging but lacks panel capacity, or dedicated parking spaces but shall have physical electrical equipment space available via additional sub-panel/additional dedicated panel(s). Amend the definition of Owner's Project Requirements (OPR) to add the following sentence at the end: “All information in the OPR document shall certify that the items identified in the plans are constructed, installed and operate as intended in the approved plans and specifications.”
CHAPTER 5 - SITE SUSTAINABILITY | Y | N | ? |  | 2 - SITE, 5 - MATERIALS |  |  | Y | N | N/A | ?
501.3.1 Site Selection Section 501.3.1.2 Prohibited development activity. Delete. |  |  |  | 2.1.1.1 | Is the building being constructed on a previously developed site that has been served by existing utility and transportation infrastructure for at least a full year prior to construction? |  | Yes (10 points) No (0 points)
501.3.2 Predesign Site Inventory and Assessment Delete. |  |  |  | Deleted.
501.3.3 Plants Delete. |  |  |  | Deleted.
501.3.4 Stormwater Management Delete. |  |  |  | Deleted.
501.3.5 Mitigation of Heat Island Effect Section 501.3.5.3 Roofs. Delete. |  |  |  | 2.3.4.1 | Does the building have a vegetated roof, is shaded during summer months, AND/OR has a roof with a high Solar Reflectance Index (SRI)? | Where used to comply, shading trees are to be existing, non-invasive plants that are retained on site or newly, non-invasive planted trees that will provide shade within 10 years. For a roof slope less than or equal to 2:12, a minimum initial SRI of 78 or greater or a three-year aged SRI of 60 or greater; For a roof slope greater than 2:12, a minimum initial SRI of 29 or greater or a three-year-aged SRI of 25 or greater. The solar reflectance and thermal emittance values that are used to obtain SRI shall be measured in accordance with ANSI/CRRC S100 (2021) or rated in accordance with the Cool Roof Rating Council, Roof Product Rating Program Manual CRRC-1 (2024). Not applicable for interior-only projects. | ≥40% of the roof is vegetated or shaded <40% of the roof has a high SRI Neither N/A
|  |  |  | 2.3.4.1.1 | What percentage of the roof has a high initial Solar Reflectance Index (SRI) as prescribed based on the slope of the roof? | Where used to comply, shading trees are to be existing, non-invasive plants that are retained on site or newly, non-invasive planted trees that will provide shade within 10 years. For a roof slope less than or equal to 2:12, a minimum initial SRI of 78 or greater or a three-year aged SRI of 60 or greater; For a roof slope greater than 2:12, a minimum initial SRI of 29 or greater or a three-year-aged SRI of 25 or greater. The solar reflectance and thermal emittance values that are used to obtain SRI shall be measured in accordance with ANSI/CRRC S100 (2021) or rated in accordance with the Cool Roof Rating Council, Roof Product Rating Program Manual CRRC-1 (2024). | >70% (3 points) ≥56% to ≤70% (2 points) ≥40% to <56% (1 points)
|  |  |  | 2.3.4.1.2 | What percentage of the roof has a high three-year-aged SRI? | Where used to comply, shading trees are to be existing, non-invasive plants that are retained on site or newly, non-invasive planted trees that will provide shade within 10 years. • For a roof slope less than or equal to 2:12, a minimum initial SRI of 78 or greater or a three-year aged SRI of 60 or greater; • For a roof slope greater than 2:12, a minimum initial SRI of 29 or greater or a three-year-aged SRI of 25 or greater. The solar reflectance and thermal emittance values that are used to obtain SRI shall be measured in accordance with ANSI/CRRC S100 (2021) or rated in accordance with the Cool Roof Rating Council, Roof Product Rating Program Manual CRRC-1 (2024). | >70% (3 points) ≥56% to ≤70% (2 points) ≥40% to <56% (1 points)
|  |  |  | 2.3.4.2 | What percentage of the roof has a high initial Solar Reflectance Index (SRI) as prescribed based on the slope of the roof? | 2.3.4.2.1 - Solar Reflectance Index: Hardscape surfaces with an initial Solar Reflectance (SR) of at least 0.28 as measured in accordance with ANSI/CRRC S100 (2021). New concrete and concrete masonry without additional colored pigment are deemed to comply without additional testing. o Not applicable for interior-only projects. 2.3.4.2.2 - Shading: Where the hardscape surfaces are not shaded by the primary building structures (either the building project or other existing buildings), hardscape surfaces outside the building footprint are intended to be shaded by trees or other vegetation within 10 years. Take the shading measurement at noon Standard Time on the Summer Solstice and document in the shading plan 2.3.4.2.3 - Permeable Surfaces: At least 50% of installed hardscape area (walkways, patios, driveways, etc.) uses permeable materials. Permeable materials include one or more of the following: • Clay or concrete paver with pervious joints/openings; • Bricks; • Gravel; • Vegetative paving systems; • Mulch; • Pervious concrete; • Porous asphalt; AND/OR • Open-grid pavement system (at least 50% unbound) Not applicable where there are no hardscape surfaces. | ≥50% (5 points) ≥25% to <50% (3 points) <25% (0 points) N/A
|  |  |  | 2.3.4.3 | Do at least 75% of opaque wall surfaces (by area) on the east, west, and south have a solar reflectance of 0.60 or greater and thermal emittance of 0.75 or greater, are covered by or are designed to be covered by, non-invasive vegetation AND/OR a vegetative wall during the summer months? | New concrete or concrete masonry without additional colored pigment is deemed to comply without additional testing. The solar reflectance and thermal emittance values should be obtained in accordance with the CRRC-2 Wall Program. Not applicable for climate zone 6, 7, and 8. | Yes (3 points) No (0 points) N/A
501.3.6 Reduction of Light Pollution |  |  |  | 2.6.1 | There are two paths available for assessing exterior light pollution: • 2.6.1A Path A: Lighting Design Performance Method: 5/5 points OR • 2.6.1B Path B: Prescriptive Method Lighting Requirements: up to 5/5 points Points cannot be combined between paths. Select one of the paths. | Reminder: Climate Zone information is found under Project Details.
|  |  |  | 2.6.1A.1 | Path A: Lighting Design Performance Method Has an engineer or lighting professional created a lighting design that meets all the performance requirements of the IDA ‐ IES Model Lighting Ordinance (MLO), Table D (Initial Lumens), AND Table E (Additional Lumen Allowances) AND Table F (Maximum Vertical Illuminance on the Property Line), 2011? | Not applicable where there is no site lighting. Reminder: Climate Zone information is found under Project Details. | Yes (5 points) No (0 points) N/A
|  |  |  | 2.6.1B.1 | Path B: Prescriptive Method Lighting Requirements Does exterior lighting avoid exceeding prescribed values for the amount of light per unit of the area per IDA – IES Model Lighting Ordinance (MLO), Table A (Parking Space Method) or Table B (Hardscape Area Method) AND Table F (Maximum Vertical Illuminance on the Property Line), 2011? | Not applicable where there is no exterior lighting. Reminder: Climate Zone information is found under Project Details. | Yes (1 points) No (0 points) N/A
|  |  |  | 2.6.1B.2 | Does exterior lighting trespass avoid exceeding prescribed Backlight, Uplight and Glare (BUG) ratings? | Prescribed ratings are per IDA – IES Model Lighting Ordinance (MLO), Table C (C-1, C-2, and C-3), 2011 for the following: • Backlight; • Uplight; and • Glare Not applicable where there is no exterior lighting. Reminder: Climate Zone information is found under Project Details. | Yes (3 points) No (0 points) N/A
|  |  |  | 2.6.1B.3 | Does parking lot lighting avoid emitting light above 90 degrees from the vertical axis? | Not applicable where there is no parking lot lighting. Reminder: Climate Zone information is found under Project Details. | Yes (1 points) No (0 points) N/A
501.3.7 Mitigation of Transportation Impacts Section 501.3.7.2.3 Horizontal parking racks. Delete |  |  |  | 2.2.1.1 | There are two paths for assessing the proximity of local transit. • 2.2.1.1A Path A: Local Transit Offerings: 7/7 points OR • 2.2.1.1B Path B: Transit Score®: 7/7 points Points cannot be combined between paths. Select one of the paths.
|  |  |  | 2.2.1.1A.1 | Path A: Local Transit Offerings Is the building entrance within 0.25 mi (0.4 km) walking distance of a local transit stop or 0.5 mi (0.8 km) walking distance of a rapid transit stop? Note: A rapid transit stop must comprise of the following: Served by a transit route that offers service with single direction intervals no longer than 15 minutes during peak hours and 30-minute single direction intervals during off-peak hours for a minimum of 14 hours each weekday; Single direction intervals no longer than 1 hour and operating at a minimum of 14 hours at least one day each weekend. | Local transit includes public transit that uses the same right-of-way as automobiles AND for which the distance between stops averages less than 0.33 mi (0.5 km). Rapid transit refers to all other types of public transit. Intervals may also be called headways. | Yes (7 points) No (0 points)
|  |  |  | 2.2.1.1B.1 | Path B: Transit Score® Is the site's Transit Score® at least 70? |  | Yes (7 points) No (0 points)
|  |  |  | 2.2.1.2 | What percentage of onsite parking spaces are equipped with the specified EV charging stations? | Parking areas have Electric Vehicle charging infrastructure that are either AC Level 2 (240V in one-phase or 208V in three-phase projects) or Direct Current Fast Charging (DCFC). Not applicable where the project will have no parking associated with the building. | ≥10% (4 points) ≥5% and <10% (2 points) <5% (0 points) N/A
|  |  |  | 2.2.1.2.1 | What percentage of onsite parking spaces are EV Ready? | For example, EV ready includes conduits in place to support installation of charging stations. Not applicable where the project will have no parking associated with the building. | ≥30% (2 points) <30% (0 points) N/A
|  |  |  | 2.2.1.3 | Are 1% or more of onsite parking spaces equipped with electric charging stations designated for vanpools and carpools? | Not applicable where the project will have no parking associated with the building or when employee van/carpool is not offered. | Yes (1 points) No (0 points) N/A
|  |  |  | 2.2.1.4 | Is the following true for the project? • The building entrance is located within 0.25 mi (0.4 km) of a public bicycle path, shared use [multi-user] path, or road with an existing dedicated bicycle lane AND • The path connects within 5 mi (8.05 km) to a transit stop as described in ID #2.2.1.1 or to the developed residential land of at least 8 dwelling units per acre. AND • There is reasonable, unobstructed access between the bicycle lane or shared use [multi-user] path and the bicycle parking facilities or the building entrance. OR • The Bike Score® is 50 or greater. | The existing dedicated bicycle lane must comprise of the following: The path, lane, or associated bicycle network connects within 5 mi (8.05 km) to a transit stop as described in ID #2.2.1.1 or to the developed residential land of at least 8 dwelling units per acre. There is reasonable, unobstructed access between the bicycle lane or shared use [multi-user] path and the bicycle parking facilities or the building entrance. The path can accommodate many types of bicycles. | Yes (2 points) No (0 points)
|  |  |  | 2.2.1.5 | There are two paths available for assessing the site's bicycle facilities. • 2.2.1.5A Path A: Bicycle Commuting and Long-Term Bicycle Parking: up to 5/5 points OR • 2.2.1.5B Path B: ActiveScore: 5/5 points
|  |  |  | 2.2.1.5A.1 | Path A: Bicycle Commuting and Long-Term Bicycle Parking Is sheltered bicycle parking provided for the following? • At least 10% of building occupants AND shower and changing facilities are provided within the building project. OR • At least 50% of units in a multi-family residential building. | The building occupant load must be established in accordance with the International Building Code. Sheltered bicycle parking facilities should provide showers and changing facilities a reasonable distance to the project as applicable. | Yes (2 points) No (0 points)
|  |  |  | 2.2.1.5A.2 | Are at least 50% of the sheltered bicycle parking located inside the building or within storage lockers or another area that provides security of a locked room or cage secured by a keyed, cipher, or electronic lock and the ability to lock the bicycle to a rack within that space? | Only applicable if 2 points are achieved for 2.2.1.5A.1. | Yes (2 points) No (0 points)
|  |  |  | 2.2.1.5A.3 | Is the building located within 0.25 mi (0.4 km) walking distance of a bike share facility and/or is there a bicycle parking rack located within 50 ft (15.24 m) of an entrance, and is either readily visible from a main entrance, or signage indicating the location is posted at main entrances |  | Yes (1 points) No (0 points)
|  |  |  | 2.2.1.5B.1 | Path B: ActiveScore Was a Gold or better ActiveScore certification rating achieved for the project? |  | Yes (5 points) No (0 points)
|  |  |  | 2.2.1.6 | Green Globes has four pathways available for assessing a site's walkability. • 2.2.1.6A Path A: Walk Score® - Up to 10/10 points OR • 2.2.1.6B Path B: State of Place Index - Up to 10/10 points OR • 2.2.1.6C Path C: AARP Livability Index - Up to 10/10 points OR • Path D: The building is Unoccupied - 0/0 points (N/A) Points cannot be combined between paths. Please select a path. | If building is unoccupied, select the N/A Path.
|  |  |  | 2.2.1.6A.1 | Path A: Walk Score® What is the project's Walk Score? | Go to https://www.walkscore.com to determine the Walk Score® of the building. Walk Score is used by the real estate industry to provide an approximation of the walkability to various amenities and services from a certain location. This is not an evidence-based metric. | 90 - 100 (10 points) 80 - 89 (8 points) 70 - 79 (6 points) 60 - 69 (4 points) 50 - 59 (2 points) Less than 50 (0 points)
|  |  |  | 2.2.1.6B.1 | Path B: State of Place Index What is the project's State of Place Index score? | Go to http://www.stateofplace.co/indexguide to determine the State of Place Index for the building (subscription required). The State of Place Index is based on the Irvine Minnesota Inventory (IMI) audit tool, which is an objective measure of the built environment features that impact physical activity and recreational walking. | 90 - 100 (10 points) 80 - 89 (8 points) 70 - 79 (6 points) 60 - 69 (4 points) 40 - 59 (2 points) Less than 40 (0 points)
|  |  |  | 2.2.1.6C.1 | Path C: AARP Livability Index What is the project's Livability Score? | Of the seven categories that make up the index the Neighborhood category index is used for the scoring in this criterion. Go to https://livabilityindex.aarp.org/ to determine your Livability Score for the building (free). The Livability Index by AARP (American Association of Retired Persons) rates the overall livability of a neighborhood based on seven categories, which are averaged to create the overall livability score: housing, neighborhood, transportation, environment, health, engagement, and opportunity (https://livabilityindex.aarp.org/how-are-livability-scores-determined). Average communities score 50, with above-average scoring higher and below-average scoring lower. | 90 - 100 (10 points) 80 - 89 (8 points) 70 - 79 (6 points) 60 - 69 (4 points) 50 - 59 (2 points) Less than 50 (0 points)
|  |  |  | 2.2.1.6D.1 | Path D: The building is unoccupied. Is the building unoccupied? | The criteria (#2.2.1.6) is not applicable if the building is unoccupied. | Yes, the building is unoccupied
501.3.8 Building Site Waste Management |  |  |  | 5.6.1.1 | Was a preconstruction waste management plan created prior to any construction or demolition activities? | The plan describes the project team’s strategy for reducing construction waste and diverting materials from landfilling via reuse or recycling. The preconstruction waste management plan will include: • The strategies planned for construction waste reduction, salvaging, recycling, returning to supplier/manufacturer, or other methods for diverting waste from landfill; • The facility, hauler, or service provider that will handle each material being diverted; • Whether construction and demolition materials will be separated on-site or commingled; • The name and contact information for the person(s) responsible for developing and implementing the waste management plan; • Reporting and record keeping provisions; • Target construction waste rate per 5.6.1.3 below; and • Target waste diversion rate. | Yes (2 points) No (0 points)
|  |  |  | 5.6.1.2 | Was a final waste management summary report completed after construction documenting the results of the implementation of the preconstruction waste management plan? | The final waste management summary report must include: • The weight or volume of the total quantity of construction and demolition waste; • The calculated construction waste per unit area for the project (see 5.6.1.3 below); The weight or volume of hazardous waste generated, if any; • The weight or volume of the major categories of materials that were reused or recycled; • The reuse/recycling rate for each major category of waste material; • The overall reuse/recycling rate for the project; • A description of the processing of materials through source separate or by a comingled waste hauler; • Copies of receipts and invoices used to track the progress of the waste management effort; • A statement that describes if a waste recycling facility was used whether it was certified by a government or non-government organization; • The organization and contact information of the author of the waste management summary report and the name and contact information of the person at the off-site recycling facility responsible for date collection and reporting | Yes (1 points) No (0 points)
|  |  |  | 5.6.1.3 | What is the amount of construction waste, per unit area of new building floor area, generated in new portions of buildings? | Construction waste includes that which is hauled from the site, whether diverted, landfilled, incinerated, or otherwise disposed of. Soil and land-clearing debris are not included in the calculations. | < 1.2 lbs./ft2 (5.9 kg/m2) (10 points) 1.2 lbs./ft2 (5.9 kg/m2) to 2.0 lbs./ft2 (9.8 kg/m2) (6 points) 2.0 lbs./ft2 (9.8 kg/m2) to 2.5 lbs./ft2 (12.2 kg/m2) (3 points) > 2.5 lbs./ft2 (12.2 kg/m2) (0 points)
|  |  |  | 5.6.1.4 | What percentage of construction waste, including building demolition waste and packaging, is diverted from the landfill through recycling, reuse, repurposing, or composting? | The amount of construction waste that is used for waste-to-energy combustion is multiplied by 0.5 when counted as waste diverted from landfill. Waste-to-energy facilities have a combustion efficiency rate of 60% or more. Soil and land-clearing debris and materials used as alternative daily cover at landfills are not included in these calculations. Calculations may be performed based on weight or volume, but the same basis is used throughout this credit. Where calculations are performed to convert waste from weight to volume or volume to weight, the source of these conversions is stated. | ≥75% (7 points) ≥50% to <75% (5 points) ≥25% to <50% (3 points) <25% (0 points)
CHAPTER 6 - WATER USE EFFICIENCY Delete. | Y | N | ? | Deleted. |  |  |  | Y | N | N/A | ? | Montgomery County does not have jurisdiction over water efficiency measures, which is the jurisdiction of Washington Suburban Sanitary Commission (WSSC).
CHAPTER 7 - ENERGY EFFICIENCY | Y | N | ? |  | 3 - ENERGY |  |  | Y | N | N/A | ? | Chapter 7, Energy Efficiency, in 2021 IgCC must comply with IECC codes. Additional requirements have been added to IgCC Chapter 7 concerning EV spaces,, additional electrical infrastructure, and heating and water heater requirements that are mandatory as listed in this section.
Section 701.1 (7.1) Scope Delete and replace with the following: “This section specifies requirements for EV Capable/Ready, Additional Electrical Infrastructure, and Mechanical System Performance Rating Method.” |  |  |  | Green Globes requires that any jurisdictional requirements must be met. Projects meeting Montgomery County's Green Code must meet 2021 IgCC as amended.
Sections 701.2 (7.2) Compliance Delete. |  |  |  | Deleted.
Section 701.3 Mandatory Provisions. Delete in its entirety and replace with the following Sections: | [11 empty] | The mandatory provisions in the amended Chapter 7 of the 2021 IgCC are designed to prepare projects for future electrification in alignment with the Climate Action Pan and Bill 13-22.
701.3.1 EV Capable/Ready Parking (Mandatory Provisions) Add the following: Construction documents shall indicate the raceway termination point and proposed location of future EV spaces and EVSE. Construction documents shall also provide information on amperage of future EVSE, raceway methods, wiring schematics and electrical load calculations to verify that the electrical panel service capacity and electrical system, including any on-site distribution transformers, meet the requirements of this code. Parking spaces equipped with EVSE shall be identified by signage. A permanent and visible “EV-Capable” or “EV-Ready” label shall be posted in a conspicuous place at the service panel to identify each panel space reserved to support EV-Capable or EV-Ready Spaces, respectively and at the termination point of the raceway or circuit termination point. See table 701.3.6.1 for details. Other requirements: a.) EV Ready shall comply with ZTA 59-e-2.23 & 24 (Spaces for handicapped and Space for charging electric vehicles). b.) Federal requirements (Regulations under Titles II and III of the Americans with Disabilities Act). |  |  |  | 2.2.1.2 | What percentage of onsite parking spaces are equipped with the specified EV charging stations? | Parking areas have Electric Vehicle charging infrastructure that are either AC Level 2 (240V in one-phase or 208V in three-phase projects) or Direct Current Fast Charging (DCFC). Not applicable where the project will have no parking associated with the building. | ≥10% (4 points) ≥5% and <10% (2 points) <5% (0 points) N/A
|  |  |  | 2.2.1.2.1 | What percentage of onsite parking spaces are EV Ready? | For example, EV ready includes conduits in place to support installation of charging stations. Not applicable where the project will have no parking associated with the building. | ≥30% (2 points) <30% (0 points) N/A
|  |  |  | 2.2.1.3 | Are 1% or more of onsite parking spaces equipped with electric charging stations designated for vanpools and carpools? | Not applicable where the project will have no parking associated with the building or when employee van/carpool is not offered. | Yes (1 points) No (0 points) N/A
701.3.2 Additional electric infrastructure (Mandatory Provisions) Add the following: Buildings that contain combustion equipment and end-uses shall be required to install electric infrastructure in accordance with this section. |  |  |  | Green Globes requires that any jurisdictional requirements must be met. Projects meeting Montgomery County's Green Code must meet 2021 IgCC as amended.
701.3.2.1 Combustion space heating (Mandatory Provisions) Space heating equipment that uses fossil fuels shall comply with either 701.3.6.2.1.1 or 701.3.6.2.1.2 701.3.2.1.1 Low-capacity heating (Mandatory Provisions) Warm-air furnaces with a capacity less than 225,000 Btu/h and gas- and oil-fired boilers with a capacity less than 400,000 Btu/h shall be provided with a designated exterior location(s) in accordance with the following: 1. Natural drainage for condensate from cooling equipment operation or a condensate drain located within 3 feet (914 mm) of the location of the space heating equipment. 2. A dedicated branch circuit in compliance with NFPA70 Section 424.4 based on heat pump space heating equipment sized in accordance with the requirements of ASHRAE 90.1 Section 6.4.2.1 and terminating within 3 feet (914 mm) of the location of the space heating equipment with no obstructions. Both ends of the branch circuit shall be labeled “For Future Heat Pump Space Heater.” Exception: Where an electrical circuit in compliance with NFPA70 Sections 440.4(B) and 440.35 exists for space cooling equipment. 701.3.2.1.2 High-capacity heating (Mandatory Provisions) All other space heating equipment shall be provided with conduit that is continuous between a junction box located within 3 feet (914 mm) of the equipment and an electrical panel. The junction box, conduit and bus bar in the electrical panel shall be rated and sized to accommodate a branch circuit with sufficient capacity for an equivalent electric equipment with an equivalent equipment capacity. The electrical junction box and electrical panel shall have labels stating, “For Future Electric Space Heating Equipment”. 701.3.2.2 Combustion water heating (Mandatory Provisions) Water heating equipment that uses fossil fuels shall comply with either 701.3.6.2.2.1 or 701.3.6.2.2.2. 701.3.2.2.1 Low-capacity water heating (Mandatory Provisions) Water heaters with a capacity less than 300,000 Btu/h (88 kW) shall be installed in accordance with the following: 1. A dedicated 208/240-volt branch circuit with a minimum capacity of 30 amps shall terminate within 3 feet (914 mm) from the water heater and be accessible to the water heater with no obstructions. Both ends of the branch circuit shall be labeled with the words "For Future Heat Pump Water Heater" and be electrically isolated. 2. A condensate drain that is no more than 2 inches (51 mm) higher than the base of the installed water heater and allows natural draining without pump assistance shall be installed within 3 feet (914 mm) of the water heater. 3. The water heater shall be installed in a space with minimum dimensions of 3 feet (914 mm) by 3 feet (914 mm) by 7 feet (2134 mm) high. 4. The water heater shall be installed in a space with a minimum volume of 700 cubic feet (20,000 L) or the equivalent of one 16-inch (406 mm) by 24-inch (610 mm) grill to a heated space and one 8-inch (203 mm) duct of no more than 10 feet (3048 mm) in length for cool exhaust air. 701.3.2.2.2 High-capacity water heating (Mandatory Provisions) Water heaters with a capacity greater than or equal to 300,000 Btu/h (88 kW) shall be provided with the following: 1. Conduit that is continuous between a junction box located within 3 feet (914 mm) of the equipment and an electrical panel. The junction box, conduit and bus bar in the electrical panel shall be rated and sized to accommodate a branch circuit with sufficient capacity for an equivalent electric equipment with an equivalent equipment capacity. The electrical junction box and electrical panel shall have labels stating, “For Future Electric Water Heating Equipment”. 2. A condensate drain that is no more than 2 inches (51 mm) higher than the base of the installed water heater and allows natural draining without pump assistance shall be installed within 3 feet (914 mm) of the water heater. |  |  |  | 3.1.1F.3.1.1 | HVAC SYSTEMS AND CONTROLS Building Automation System (BAS) Is there a central Building Automation System (BAS) encompassing all systems that affect building energy performance, lighting, and thermal comfort including all listed functionality? | The central Building Automation System (BAS) must encompass all systems that affect building energy performance, lighting, and thermal comfort including all of the functionality listed below: • A series of direct digital controllers (DDC) interconnected by a local area network and accessible by a web browser; • Open communication protocols (e.g., BACnet) to allow interoperability between building systems and control vendors; • Energy management and monitoring software that provides: ◦ Start/stop control for HVAC equipment; ◦ Control of economizer cycles and heat recovery equipment; and ◦ Control of minimum outdoor ventilation air; • Log of trending, scheduling, set-point adjustments, event information, alarm information, confirmation of operators, and execution of global commands; and • Monitoring of fire safety systems, security systems, and elevator control systems to prompt emergency operating modes of HVAC and lighting systems. Not applicable where buildings are under 20,000 ft.2 (1,858.06 m2 ) | Yes (1 points) No (0 points) N/A
|  |  |  | 3.1.1F.3.1.2 | Does the BAS have the capability to accept and collate data generated by any and all metering equipment per Section 3.3 Metering, Monitoring, and Measurement? | Section 3.3 Metering, Monitoring, and Measurement (ANSI 8.3) lists metering and submetering criteria from which the BAS must be able to accept and collate data. Not applicable where buildings are under 20,000 ft.2 (1,858.06 m2). | Yes (1 points) No (0 points) N/A
|  |  |  | 3.1.1F.3.2.1 | Cooling Equipment Does cooling equipment base efficiency meet ANSI/ASHRAE/IES Standard 90.1-2013 efficiency requirements with respect to COP, EER, IEER, and SEER? OR Does the building not use mechanical cooling? | Not Applicable where the building does not use mechanical cooling. A weighted average improvement over efficiency must be provided by the design engineer based on the capacity for projects with multiple applicable types of equipment. Air-conditioning units constituting less than 1% of the total capacity may be omitted from the calculation. Cooling systems that use hydronic heat rejection must also include measures to minimize fan power in order to earn efficiency credits under this section. Any of the following measures are used in cooling towers to reduce fan energy consumption: • Two-speed fans; • Variable speed fans; AND/OR • Measures that allow operation at reduced fan power during part-load operation. Heat rejection equipment must comply with minimum efficiency levels in ANSI/ASHRAE/IES Standard 90.1-2013, Table 6.8.1-7. Table 6.8.1-10 also covers water source products. | Performance is 10% higher than the requirements of ANSI/ASHRAE/IES Standard 90.1-2013 (5 points) Performance is 5% higher than the requirements of ANSI/ASHRAE/IES Standard 90.1-2013 (3 points) Performance is equivalent to the requirements of ANSI/ ASHRAE/IES Standard 90.1-2013 (1 points) No (0 points) N/A
|  |  |  | 3.1.1F.3.2.1.1 | Describe the cooling equipment technology and list the manufacturer | HVAC systems typically account for the largest energy consumption in a building as well as contribute to occupant comfort and satisfaction. Cooling equipment technology includes, but is not limited to, the following: • Unitary A/C and condensing units, • Unitary and applied heat pumps, • Water-chilling packages, • PTAC, PTHP, single-package vertical A/C and heat pumps, room air conditioners, and room A/C heat pumps, • Variable refrigerant flow A/C (multisplit) systems, • Variable refrigerant flow air-to-air, applied heat pumps, and water source products, or • Computer room A/C and condensing units.
|  |  |  | 3.1.1F.3.3.1 | Heating Equipment Does heating equipment base efficiency meet ANSI/ASHRAE/IES Standard 90.1-2013 efficiency requirements with respect to AFUE Ec, Et, HSPF, or COPH as appropriate to the specific equipment? OR Does the building not have a heating system? | Not Applicable where the building does not use heating systems. The design engineer must provide a weighted average improvement over efficiency based on the capacity for projects with multiple applicable types of equipment. Heating units constituting less than 1% of the total capacity may be omitted from the calculation. Steam systems must return condensate to the boiler feedwater system or recover heat from the condensate before sending it to the drain in order to claim equipment efficiency points. Table 6.8.1-10 also covers water source products. | Performance is 10% higher than the requirements of ANSI/ASHRAE/IES Standard 90.1-2013 (5 points) Performance is 5% higher than the requirements of ANSI/ASHRAE/IES Standard 90.1-2013 (3 points) Performance is equivalent to the requirements of ANSI/ ASHRAE/IES Standard 90.1-2013 (1 points) There is electric resistance heat (0 points) No (0 points) N/A
|  |  |  | 3.1.1C.1F.3.3.1.1 | Describe the heating equipment technology and list the manufacturer. | HVAC systems typically account for the largest energy consumption in a building as well as contribute to occupant comfort and satisfaction. Heating equipment technology includes, but is not limited to, the following: • Unitary and applied heat pumps (heating mode), • PTHP, single-package vertical heat pumps, and room A/C heat pumps (heating mode), • Warm-air furnaces and unit heaters, • Gas and oil-fired boilers, or • Variable refrigerant flow air-to-air, applied heat pumps, and water source products
|  |  |  | 3.1.1F.3.4.1 | Domestic Hot Water Heaters Do all domestic hot water heaters meet the efficiency requirements of ANSI/ASHRAE/IES STANDARD 90.1-2013, Table 7.8? OR Are domestic hot water heaters not provided? | No points are earned where there is electric resistance heat unless the source of electricity was documented as 100% onsite renewable electricity. | Performance is 10% better than the requirements of ANSI/ASHRAE/IES Standard 90.1-2013 (1 points) There are no domestic hot water heaters (1 point) There is electric resistance heat supplied by 100% onsite renewable electricity (1 point) There is electric resistance heat (0 points) No (0 points)
|  |  |  | 3.1.1F.3.5.1 | Energy Recovery Does the HVAC design comply with Section 6.5.6 of ANSI/ASHRAE/IES Standard 90.1-2013? | Not applicable where projects meet the exemptions of Section 6.5.6 | Yes (6 points) No (0 points) N/A
|  |  |  | 3.1.1F.3.6.1 | Simultaneous Heating and Cooling Does the HVAC design minimize or eliminate simultaneous heating and cooling through one of the following strategies? • HVAC design incorporates a configuration/strategy that eliminates reheat and re-cool by using thermal and ventilation compartmentalization, with heating, cooling, and ventilation provided independently for each zone, e.g., fan coil systems, distributed heat pumps, single-zone systems. OR • HVAC design complies with Section 6.5.2 of the ANSI/ASHRAE/IES Standard 90.1-2013. | Not applicable for projects that meet the exemptions of ASHRAE 90.1-2013, Section 6.5.2. | HVAC design uses ventilation compartmentalization (6 points) HVAC design complies with ASHRAE 90.1-2013, Section 6.5.2 (4 points) No (0 points) N/A
|  |  |  | 3.1.1F.3.7.1 | Economizers Does the project comply with Section 6.5.1 of ANSI/ASHRAE/IES Standard 90.1-2013? | Not applicable where projects meet the exemptions of ASHRAE 90.1-2013, Section 6.5.1. | Yes (3 points) No (0 points) N/A
|  |  |  | 3.1.1F.3.8.1 | Air-Handling Equipment and Ventilation Control Does the project use equal or less fan power than the requirements of ANSI/ASHRAE/IES Standard 90.1-2013, Table 6.5.3.1-1 (including all exceptions and modifiers)? | Three points are awarded for projects that comply with ANSI/ASHRAE/IES Standard 90.1-2013, Table 6.5.3.1-1. One additional point is earned for each 10% less than the allowance according to Table 6.5.3.1-1, up to an additional 3 points maximum. | Yes, at 30%+ less than the allowance per Table 6.5.3.1-1 (6 points) Yes, at 20% to 29% less than the allowance per Table 6.5.3.1-1 (5 points) Yes, at 10% to 19% less than the allowance per Table 6.5.3.1-1 (4 points) Yes, <10% less than the allowance per Table 6.5.3.1-1 (3 points) No (0 points) N/A
|  |  |  | 3.1.1F.3.8.2 | Are occupancy AND/OR CO2 sensors installed to control ventilation rates in regularly occupied spaces that may experience frequent variation in the number of occupants? | CO2 sensors maintain calibration within 2% for one year after initial installation. Not applicable where spaces meeting this criterion represent less than 40% of the total design ventilation volume of the building. | Yes (3 points) No (0 points) N/A
701.3.3 Record Documents (Mandatory Provisions) Add the following: Construction documents shall require that within 90 days after the date of system acceptance, record documents shall be provided to the building owner to include: location of additional electric infrastructure for heating and water heating. |  |  |  | 3.2.3.1 | Do project documents include an inventory of appliances and equipment organized by location? | The inventory must include: • Nameplate power use; • Typical power use; and • An expected schedule of use. | There is a complete inventory of expected plug load equipment appliances, and hard-wired process equipment (2 points) There is a complete inventory of hard-wired process equipment only (1 points) There is a complete inventory of plug load equipment and appliances only (1 points) No (0 points)
|  |  |  | 3.2.3.2 | Is there an established policy requiring all new equipment purchases be based on energy efficient criteria, such as ENERGY STAR or other equivalent energy efficiency standards? | Not applicable if no equipment is subject to ENERGY STAR label criteria. | Yes (1 points) No (0 points) N/A
|  |  |  | 3.3.2.1 | Is there a Resource Management Plan addressing all energy consuming areas of a building or project, including monitoring protocols? | A Resource Management Plan must address all energy consuming areas of a building or project, and include the following monitoring protocols (i.e., hourly, daily, monthly, seasonal, by floor, etc.): • Electricity; • Heating fuels; • Steam; and • Other (e.g. campus/district systems) Note: "Other" may reflect new technology that uses other energy sources as long as they are measurable. | Yes (1 points) No (0 points)
701.3.4 Electric infrastructure for energy storage (Mandatory Provisions) Each building site shall have space for on-site energy storage not less than 2 feet (610 mm) in one dimension and 4 feet (1219 mm) in another dimension and located in accordance with Section 1206.2.8 of the International Fire Code and Section110.26 of the NFPA 70. Exception: Where an onsite electrical energy system storage system is installed. 701.3.4.1 Electrical service reserved space. The main electrical service panel shall have a reserved space to allow installation of a two-pole circuit breaker for future electrical energy storage system installation This space shall be labeled “For Future Electric Storage.” The reserved spaces shall be positioned at the end of the panel that is opposite from the panel supply conductor connection. |  |  |  | 3.4.1.1 | Has a study been conducted determining the technical feasibility and life cycle cost effectiveness of onsite renewable energy providing at least 2% of the total building annual energy usage either from a system connected to the building or generated on campus? |  | Yes (5 points) No (0 points)
|  |  |  | 3.4.1.2 | What percentage of project energy is produced by on-site renewable energy systems? | Use the recommendations of a Feasibility Study, or other owner’s project requirements to implement on-site renewable energy system(s). Not applicable where Feasibility Study was completed, and implementation was found to be not life cycle cost effective.
701.4. Prescriptive Option Replace this Section with the following: Section 701.4.1 ASHRAE 90.1 2022 Normative Appendix L: Mechanical System Performance Rating Method Mandatory for all prescriptive projects that are allowed to use this method according to L1. General: • Offices • Retail • Multifamily • Hotels • Schools See ASHRAE 90.1-2022 Normative Appendix L, L1.1 Scope for allowable HVAC systems, allowable building use types, and excluded HVAC systems. |  |  |  | 3.1.1 | Six paths are provided for assessing energy performance. All paths provide a maximum of 180 points out of 180, except for Path F, which provides a maximum of 111 points out of 180. • 3.1.1A Path A: Performance – ANSI/ASHRAE/IES Standard 90.1, Appendix G - up to 180/180 points OR • 3.1.1B Path B: Performance – International Energy Conservation Code (IECC) - up to 180/180 points OR • 3.1.1C.1 Path C: Performance – ENERGY STAR® Benchmarking in Target Finder (mixed use multi-family or multi-family buildings only) - up to 180/180 points OR • 3.1.1D Path D: Performance – ASHRAE Building EQ® - up to 180/180 points OR • 3.1.1E Path E: Performance – Net Zero Carbon or Energy Certification - 180/180 points OR • 3.1.1F Path F: Prescriptive - up to 111/180 points Points cannot be combined between paths. Select a path. | Path C is for mixed use multi-family or multi-family buildings only. Path F awards a maximum of 111 points out of 180 total for 3.1.1 Assessing Energy Performance. | [5 empty] | Mandatory for projects that must comply with Montgomery County's Green code and are of the allowable building use types. The Mechanical System Performance Rating uses a simplified computer model of a building. It has been included in Montgomery County's code to introduce the building industry to this method for the subset of buildings that must comply with the Green Code and that are either office retail, multifamily, or schools. Green Globes projects that must also comply with the amended 701.4 Prescriptive Option must use the more stringent ASHRAE 90.1-2022 version. Points in Green Globes are still awarded based on improvement over the Green Globes baseline of 90.1-2016.
|  |  |  | 3.1.1A | Path A: Performance - ANSI/ASHRAE/IES Standard 90.1, Appendix G The proposed building complies with all minimum energy performance requirements of the authority having jurisdiction. AND The proposed building demonstrates compliance with AND/OR an improvement over the ANSI/ASHRAE/IES Standard 90.1-2016 Appendix G baseline through the use of whole-building energy modeling in accordance with Appendix G. | The energy modeling report must include a narrative describing energy efficiency measures in the project along with input and output reports sufficient to verify the modeling approach used to demonstrate the higher level of performance, including key assumptions and methods used to determine the inputs. The report may include tabular summaries of: • Building envelope performance (permit document tabulation for the enclosure, such as COMcheck forms); • HVAC system capacities and efficiencies; • Lighting power densities and control methods; • Schedules for occupancy, equipment, and HVAC; • Assumptions for plug and process loads; AND/OR • Benchmarking comparisons for the baseline and proposed models. In addition to the energy modeling report, include the following documentation: • Description of any variances between models for plug and process loads. • Documentation of basis for utility rates used in whole-building energy model. • People moving equipment will be modeled identically in the proposed and baseline buildings, and credit taken appropriately in Section 8.4 Non-Modeled Energy Efficiency Statement of energy cost savings rounded to one-tenth of a percent. For whole-building energy modeling in accordance with ANSI/ASHRAE/IES Standards 90.1-2010, 90.1-2013, or 90.1-2019 Appendix G (as may be dictated by the authority having jurisdiction), the Green Globes Energy Baseline Calculator is used to estimate the ANSI/ASHRAE/IES Standard 90.1-2016 Appendix G baseline. If there is no authority having jurisdiction requirement for ANSI/ASHRAE/IES Standard 90.1 compliance, any of the aforementioned versions of ANSI/ASHRAE/IES 90.1 may be utilized for compliance in conjunction with the Green Globes Energy Baseline Calculator. The Green Globes Energy Baseline Calculator was developed by GBI for two primary purposes: 1. For Green Globes clients and users to convert different ASHRAE 90.1 and International Energy Conservation Code (IECC) versions to the Green Globes NC baseline in the Energy Performance Paths for ASHRAE 90.1 (Appendix G) or IECC. This minimizes the need to create additional energy models. 2. For Green Globes clients and users to convert baselines between different versions of ASHRAE 90.1 or different versions of IECC. | Yes (56 points) No (0 points)
|  |  |  | 3.1.1A.2 | What is the percentage improvement over baseline demonstrated by the energy model? |  | Enter "0" if not in compliance with ASHRAE 90.1-2016 Appendix G or no improvement over the baseline is demonstrated. The Green Globes Energy Baseline Calculator is available for project teams modeling to a version of ASHRAE 90.1 different than the Green Globes baseline of ASHR E 90.1-2016.
|  |  |  | 3.1.1A.3 | Which version of ASHRAE did you complete your energy model in? |  | 2010 2013 2016 2019
|  |  |  | 3.1.1A.4 | Enter the building's projected Site Energy Use Intensity (EUI) in kBtu/sq. ft./year:
Section 701.5 Performance Option Delete |  |  |  | Deleted. | [7 empty] | The introduction of ASHRAE 90.1-2022 raised the performance bar to a level where the IgCC performance option is no longer needed.
CHAPTER 8- INDOOR ENVIRONMENTAL QUALITY (IEQ) | Y | N | ? |  | 6 - INDOOR ENVIRONMENT |  |  | Y | N | N/A | ? | Chapter 8 Indoor Environmental Quality (IEQ). Chapter 8 is intended to ensure that the building’s interior environment is conducive to the health of building occupants. Section 801.2 requires compliance with the mandatory provisions of Section 801.3 and either the prescriptive-based provisions of Section 801.4 or the performance-based provisions of Section 801.5.
801.3 Mandatory Provisions: 801.3.1 Indoor Air Quality Delete Section 801.3.1.3(b) Outdoor air ozone removal Delete Section 801.3.1.7 Environmental tobacco smoke |  |  |  | 6.1.1.1 | Is the quantity of ventilation for the building compliant with one of the following? • ANSI/ASHRAE Standard 62.1-2019; Ventilation for Acceptable Indoor Air Quality • The ICC International Mechanical Code (ICC IMC 2018) • IAPMO UMC (2018): Uniform Mechanical Code • ANSI/ASHRAE/ASHE Standard 170-2017, Ventilation of Health Care Facilities OR Local codes or standards (if more stringent) |  | Yes (11 points) No (0 points) |  |  |  |  | Section 801.3 contains mandatory provisions related to indoor air quality, thermal environmental conditions, acoustical control, soil gas control, lighting quality, moisture control and glare control.
|  |  |  | 6.1.2.1 | Are the following strategies implemented when ventilation systems are used? • For mechanical ventilation systems, the zone air distribution effectiveness Ez value is greater than or equal to 0.9 in all regularly occupied spaces, excluding circulation and transitional spaces. • Natural ventilation systems are designed in accordance with Section 6.4 of ANSI/ASHRAE Standard 62.1- 2019, or are designed using professionally accepted sophisticated analytical methods such as computational fluid dynamics. | The Ez value is determined using Table 6.1.2.1. | Yes (11 points) No (0 points)
|  |  |  | 6.1.3.1 | Is air handling equipment equipped with filtration as follows? • Air handling equipment that provides ventilation air: minimum MERV 13 AND • Terminal equipment that circulates room or zone air: minimum MERV 8 | Examples of air handling equipment that provides ventilation air is central mixed air equipment, make-up air equipment, ventilation equipment for “compartmental” systems such as fan coils or unitary heat pumps Examples of terminal equipment that circulates room or zone air is fan coils or unitary heat pumps. Not applicable where non-ducted circulating unitary equipment serves only a single zone (e.g. unit heaters, force-flows). | Yes (6 points) No (0 points) N/A
|  |  |  | 6.1.3.2 | Are interior liners that could harbor microbial growth AND/OR erode in the air stream avoided in any outdoor air, return air, and supply air ductwork, or any fan, coil, terminal, or other devices exposed to the airstream? | Not applicable where a building does not have ductwork with radiant systems and operable windows. | Yes (3 points) No (0 points) N/A
|  |  |  | 6.1.4.1 | Do densely occupied rooms with variable occupancy have CO2 sensing and ventilation control equipment? | A densely occupied room is 25 or more people per 1,000 ft.2 (92.9 m2). Examples of variable occupancy rooms are meeting rooms or assembly areas. Not applicable where there are no densely occupied spaces with variable occupancy | Yes (6 points) No (0 points) N/A
|  |  |  | 6.2.3.1 | Are carbon monoxide monitoring devices and alarms installed in enclosed areas where there are sources of combustion? | Sources of combustion could include stoves, ovens, grills, clothes dryers, furnaces, boilers, water heaters, heaters and fireplaces. Not applicable where there are no areas with combustion sources | Yes (1 points) No (0 points) N/A
|  |  |  | 6.2.6.1 | Is there an occupancy policy prohibiting smoking within the building and signage posted at every building entrance prohibiting smoking and the use of electronic cigarettes within 25 ft. (7.6 m) of any building entrance, operable window, or outdoor air intake when within the prerogative of the building owner and/or the authority having jurisdiction? |  | Yes (1 points) No (0 points)
801.3.2 Thermal Environmental Conditions for Human Occupancy |  |  |  | 6.4.1.1 | Which of the following occupancy types applies to your project? | Office Occupancies/Areas: Includes offices and conference rooms, among others. For open areas, thermal control zones are designed to be ≤1000 ft2 (92.9 m2) for open areas. For single rooms, thermal control zones are designed to be ≤1200 ft2 (111.5 m2). Circulation and support areas are excluded. Educational Occupancies/Areas: Includes classrooms, teaching labs, etc. Classrooms AND/OR teaching labs thermal control zones are designed to be <1500 ft2 (139.4 m2). Healthcare Occupancies/Areas: Includes patient wards, diagnostic and treatment areas. Thermal control zones are designed to be ≤1000 ft.2 (92.9m2). Open-Area Mercantile and Assembly Occupancies/Areas: Includes retail, food service, convention halls, etc. For spaces exceeding 5000 ft2 (464.5 m2) thermal control zones are designed to be ≤2500 ft2 (232.3 m2). For spaces ≤5000 ft2 (464.5 m2) thermal control zones are designed to be ≤1500 ft2 (139.4 m2). For multiple occupancy types and/or spaces with varying thermal zone size within a building type, score each occupancy area and prorate score by floor area (rounding upward to nearest integer to the maximum available total points). “Thermal zone” means a segment of a building with similar thermal requirements serviced by the same mechanical equipment and controls. “Very large functional areas” include mercantile areas (large areas for the display of merchandise), stores, and shopping malls. Not applicable for other occupancies/areas. | Office Occupancies/Areas (0 points) Educational Occupancies/Areas (0 points) Healthcare Occupancies/Areas (0 points) Open-Area Mercantile and Assembly Occupancies/Areas (0 points) N/A
|  |  |  | 6.4.1.1.1 | What is the size of thermal control zones? | “Thermal zone” means a segment of a building with similar thermal requirements serviced by the same mechanical equipment and controls. “Very large functional areas” include mercantile areas (large areas for the display of merchandise), stores, and shopping malls. Not applicable where there are no office occupancies/areas. | ≤500 ft2 for open areas or ≤750 ft2 for a single room (12 points) >500 to ≤1000 ft2 for open areas or >750 to ≤1200 ft2 for a single room (10 points) >1000 ft2 for open areas or >1200 ft2 for a single room (0 points) N/A
|  |  |  | 6.4.1.1.2 | What is the size of thermal control zones for classrooms and teaching labs? | “Thermal zone” means a segment of a building with similar thermal requirements serviced by the same mechanical equipment and controls. “Very large functional areas” include mercantile areas (large areas for the display of merchandise), stores, and shopping malls. Not applicable where there are no educational occupancies/areas. | <1500 ft2 (12 points) ≥1500 ft2 (0 points) N/A
|  |  |  | 6.4.1.1.3 | What is the size of thermal control zones in patient wards, diagnostic areas, and treatment areas? | “Thermal zone” means a segment of a building with similar thermal requirements serviced by the same mechanical equipment and controls. “Very large functional areas” include mercantile areas (large areas for the display of merchandise), stores, and shopping malls. Not applicable where there are no healthcare occupancies/areas. | ≤500 ft2 (12 points) >500 to ≤1000 ft2 (10 points) >1000 ft2 (0 points) N/A
|  |  |  | 6.4.1.1.4 | What is the size of thermal control zones? | “Thermal zone” means a segment of a building with similar thermal requirements serviced by the same mechanical equipment and controls. “Very large functional areas” include mercantile areas (large areas for the display of merchandise), stores, and shopping malls. Not applicable where there are no open-area mercantile and assembly occupancies/areas. Not applicable for other occupancies/areas. | ≤2500 ft2 for spaces exceeding 5000 ft2 and ≤1500 ft2 for spaces ≤5000 ft2 (12 points) Neither of the above (0 points) N/A
|  |  |  | 6.4.2.1 | Are the HVAC systems and building designed to provide a thermal environment in conformance with ANSI/ASHRAE Standard 55-2017, Thermal Environmental Conditions for Human Occupancy? | Exceedance hours for regularly occupied spaces do not exceed 300 hours per year. Not applicable where the occupancy is outside the purview of 55-2017. | Yes (6 points) No (0 points) N/A
801.3.3 Acoustical Control Delete Section 801.3.3.4 Interior sound reverberation Delete Section 801.3.3.5 Property line sound levels |  |  |  | 6.5.1.1 | Does design comply with noise limit criteria, quantified by either Noise Criterion (NC) or A-weighted Overall Sound Level (dBA)/C-weighted Overall Sound Level (dBC)? | Healthcare spaces noise limit criteria is in accordance with one of the following as applicable: • 2022 FGI Guidelines for Design and Construction of Hospitals • 2022 FGI Guidelines for Design and Construction of Outpatient Facilities • 2022 FGI Guidelines for Design and Construction of Residential Health, Care, and Support Facilities Educational spaces noise limit criteria is in accordance with the following: • ANSI S12.60 Series: Acoustical Performance Criteria, Design Requirements, And Guidelines For Schools All other spaces noise limit criteria is in accordance with the following: • Table 1 Design Guidelines for HVAC-Related Background Sound in Rooms in Chapter 49. Noise and Vibration Control of the 2019 ASHRAE Applications Handbook • Informative Annex C – Recommended noise level specifications for various occupied activity areas of ANSI/ASA S12.2-2019: Criteria For Evaluating Room Noise | Yes (1 points) No (0 points)
|  |  |  | 6.5.1.1.A | What percentage of listed spaces has been assessed for compliance with a Noise Assessment of noise limit criteria? | Healthcare spaces noise limit criteria is in accordance with one of the following as applicable: • 2022 FGI Guidelines for Design and Construction of Hospitals • 2022 FGI Guidelines for Design and Construction of Outpatient Facilities • 2022 FGI Guidelines for Design and Construction of Residential Health, Care, and Support Facilities Educational spaces noise limit criteria is in accordance with the following: • ANSI S12.60 Series: Acoustical Performance Criteria, Design Requirements, And Guidelines For Schools All other spaces noise limit criteria is in accordance with the following: • Table 1 Design Guidelines for HVAC-Related Background Sound in Rooms in Chapter 49. Noise and Vibration Control of the 2019 ASHRAE Applications Handbook • Informative Annex C – Recommended noise level specifications for various occupied activity areas of ANSI/ASA S12.2-2019: Criteria For Evaluating Room Noise. User-Specific Guidance: The purpose of establishing criteria for noise is to limit the emission of sound from unwanted source(s)—i.e., noise—as measured in a space to improve acoustical comfort. Noise limits can be evaluated using: • The Noise Criterion (NC) is a single-value metric that approximates the level and the spectrum of the ambient background sound (primarily due to HVAC noise) in a space. Note, it’s calculation cannot be easily completed on-site verification (11.5.1.1.1) from measurements. • The A-weighted overall sound level is a simpler, single-value metric that indicates the total sound level (sum of all frequencies) in a space. Note, special care should be taken during verification (6.5.1.1.1) because a space may comply with the A-weighted overall sound level and still be uncomfortable due to tones or spectrally imbalanced sound (e.g., buzzing, rumbly and hissy sound). From the referred applicable documents, determine acceptable noise limit criterion for each space in the project building. Where a ‘room type’ in the project building is not found in the referred to document, the user may refer to another room type with similar ‘function’ or ‘purpose’ and select its criterion. Examples of Noise Assessments include calculations and simulations, demonstrating the reduction of ‘noise’ from building systems within or about a space to comply with the required criteria. Assessor-Specific Guidance: For example, if 7 of 10 rooms (70%) demonstrate compliance, 2 points are earned. Examples (i.e., documentation) of Noise Assessments include calculations and/or simulations (e.g., by a consultant, manufacturer or other). | ≥75% to ≤100% (3 points) ≥50% to <75% (2 points) ≥10% to <50% (1 points) <10% (0 points)
|  |  |  | 6.5.1.1.1 | Has there been an evaluation of building-related systems’, services’ and utilities’ that noise levels comply with noise limit criteria in 11.5.1.1, measured after construction but prior to occupancy, using a Type I or Type II sound level meter? | User-Specific Guidance: The purpose of verifying compliance with noise limit criteria is to confirm continuous noise emission from building systems, services and utilities are within design-specified noise limits (6.5.1.1) to improve acoustical comfort. For guidance on the measurement process, the user may refer to ANSI S12.72-2015 (R2020), Measuring The Ambient Noise Level In A Room. The objective is to perform at least a “survey method” (i.e., basic) measurement of spaces to identify whether the continuous background sound meets the noise limit criteria for the space (NC or dBA). Assessor-Specific Guidance: Documentation is provided indicating that noise emission from building systems, services and utilities in spaces comply with their noise limit criteria (as in 6.5.1.1). | Yes (1 points) No (0 points)
|  |  |  | 6.5.1.1.2 | Has an assessment of transient noise been evaluated, after construction but prior to occupancy, using appropriate metrics? | Appropriate metrics are defined in one of the following: • Chapter 49. Noise and Vibration Control of the 2019 ASHRAE Applications Handbook ◦ Table 1 Guidelines for HVAC-Related Background Sound in Rooms (with footnote c) ◦ Table 5 Plumbing Noise Levels • 2018 International Green Construction Code (IgCC) ◦ Table 8.3.3.2 Maximum Interior Background Sound Pressure Levels from Building Systems and Exterior Sound Sources • ANSI/ASA S12.2-2019: Criteria For Evaluating Room Noise ◦ Section 5.3.3 Screening for Surging or Large Random Fluctuations • ANSI/ASA S12.60-2010/Part 1 American National Standard Acoustical Performance Criteria, Design Requirements, and Guidelines for Schools, Part 1: Permanent Schools ◦ Section 5.2.2 (citing ANSI/ASA S1.13 Measuring Sound Pressure Levels in Air) User-Specific Guidance: Like in 6.5.1.1.1, the purpose is to confirm transient (i.e., intermittent) noise is within design specified noise limits to improve acoustical comfort. Using the referred applicable documents, assess transient noise sources that may exist within or about project building using appropriate metric(s). Note—not all referred documents need to be used because of overlapping subject content. | Yes (1 points) No (0 points)
|  |  |  | 6.5.1.2 | What percentage of design incorporates a sound masking system to provide the specified minimum A-weighted Overall Sound Level (dBA) for all occupiable spaces where a sound masking system is to achieve the acoustical goals of the identified space? | The specified minimum A-weighted Overall Sound Level (dBA) for each type of space may be designed from within the following ranges: Offices: •Open: 45-48dBA •Enclosed: 35-45dBA •Meeting/Conference: 30-45dBA •Circulation: 45-48dBA Healthcare: •Patient room: 40-48dBA •Private offices and exam/treatment room: 35-45dBA •Waiting area: 45-48dBA •Corridor and public spaces: 45-48dBA •Circulation: 45-48dBA Other: •All other areas where speech privacy, concentration, or sleep/relaxation is required: 35-48-dBA User-Specific Guidance: The purpose of incorporating a sound masking system is to provide an appropriate background sound level to improve acoustical privacy and comfort. There are two parts to incorporating a sound masking system: • ‘Design’ (6.5.1.2), and • ‘Tuning’ (sometimes referred to as ‘Field-Commissioning’) (6.5.1.2.1). The design of a sound masking system is generally completed by a sound masking manufacturer or acoustical consultant. In order to address different acoustical expectations (spaces with different sound level goals), the design of a system needs to enable localized spatial control of sound throughout the building (i.e., adjustment of the sound level in individual rooms and in small zones in open-plan areas) | ≥70 (2 points) ≥50% to <70% (1 points) <50% (0 points)
|  |  |  | 6.5.2.1 | What percentage of design complies with minimum composite Sound Transmission Class ratings of rooms or with minimum composite Sound Transmission Class ratings calculated to meet the noise limit criteria or 5 points less than the masking sound levels for spaces? | Minimum Composite Sound Transmission Class Ratings • Healthcare spaces, one of the following as applicable: ◦ 2022 FGI Guidelines for Design and Construction of Hospitals ◦ 2022 FGI Guidelines for Design and Construction of Outpatient Facilities ◦ 2022 FGI Guidelines for Design and Construction of Residential Health, Care, and Support Facilities • Educational spaces: ◦ ANSI S12.60 Series: Acoustical Performance Criteria, Design Requirements, And Guidelines For Schools • Other spaces: ◦ Table 801.3.3.3 Minimum Sound & Impact Sound Ratings of the 2018 International Green Construction Code (IgCC) For spaces requiring speech privacy, the minimum composite Sound Transmission Class ratings is set to the required “Level Difference” (as in ASTM E2638) or “Level Reduction” (as in ASTM E1130) to provide the required level of speech privacy in accordance with one of the following: • Speech Privacy Class values of 70 or greater, as in TABLE X2.1 Interpreting SPC: Descriptions of the Likelihood of Speech Being Audible or Intelligible for Various Ranges of SPC, Based on Speech Levels in Meeting Rooms and Offices in ASTM E2638-10 Standard Test Method for Objective Measurement of the Speech Privacy Provided by a Closed Room • Articulation Index values of 0.30 or less, as in Appendix X.1 RELATIONSHIP OF ARTICULATION INDEX TO SPEECH PRIVACY in ASTM E1130-16 Standard Test Method for Objective Measurement of Speech Privacy in Open Plan Spaces Using Articulation Index User-Specific Guidance: The purpose of sound insulation and vibration isolation is to reduce the transmission of noise between spaces to improve acoustical privacy and comfort. Section 6.5.2.1 offers two paths—prescriptive and performance. Specifications may be selected from the referred documents or the user can perform their own calculations to determine the required insulation and isolation between spaces (which may be more or less than the values via the prescriptive path). It is advised that the calculation of the required sound insulation (ensuring privacy) between spaces be performed by an acoustical professional. The reference to “minimum composite sound transmission class” is a call for attention in design—to consider the combined sound insulating performance of the assembly components (e.g., wall, door, ceiling, floor) between spaces. When designing to meet a sound insulating value (e.g., STC-50), the user should be diligent in reviewing the construction detail in the technical documentation (i.e., “how” that product was tested). Below is a comprehensive, but not exhaustive, list of important considerations: • Stud material (wood, metal), gauge, spacing and configuration (single, staggered, separate). • Thickness, density and type (fire-rated, laminate), number of layers of drywall • Use of other materials (e.g., plywood) • Use of insulating materials (glass fiber, mineral wool, closed-cell (e.g., Styrofoam), spray-in fibrous), thickness and number of layers. • Use of resilient channels, tracks and gussets. The sound insulating performance of an assembly, as advertised on a ‘brochure’ or summary manual depends on all of these factors. The user is encouraged to refer to the test report (which should be referenced to on the brochure or manual) and not only the summary description. Assessor-Specific Guidance: Note—the assessor is not responsible to reviewing the calculations. | ≥80% to ≤100% (4 points) ≥50% to <80% (3 points) ≥25% to <50% (2 points) <25% (0 points)
|  |  |  | 6.5.2.2 | Does design of floor-ceiling assemblies comply with Table 801.3.3.3 Minimum Sound & Impact Sound Ratings in the 2018 International Green Construction Code (IgCC) for Impact Insulation Class (IIC)? | User-Specific Guidance: The purpose of impact sound insulation is to reduce the transmission of impact-related (primarily footfall) noise from above spaces to improve acoustical privacy and comfort. | Yes (1 points) No (0 points)
|  |  |  | 6.5.2.3 | Does design identify and address vibration isolation in accordance with Table 47 Selection Guide for Vibration Isolation in Chapter 49. Noise and Vibration Control of the 2019 ASHRAE Applications Handbook and comply with recommendations in the selection guide? | User-Specific Guidance: The purpose of vibration isolation of mechanical equipment is to reduce the transmission of structure-borne sound to improve acoustical comfort. | Yes (1 points) No (0 points)
|  |  |  | 6.5.2.4 | What percentage of field-testing of adjacent spaces comply with criteria limits in 6.5.2.1? | Spaces are measured after construction but prior to occupancy. Spaces are measured in accordance with the following as applicable: • For adjacencies of mechanical, electrical and plumbing (MEP) and heating, ventilation and air-conditioning (HVAC) rooms: ◦ ASTM E336-20 Standard Test Method for Measurement of Airborne Sound Attenuation between Rooms in Buildings • For spaces where speech privacy is required: ◦ ASTM E2638-10 Standard Test Method for Objective Measurement of the Speech Privacy Provided by a Closed Room ◦ ASTM E1130-16 Standard Test Method for Objective Measurement of Speech Privacy in Open Plan Spaces Using Articulation Index User-Specific Guidance: The purpose of testing assemblies is to verify the sound insulation between spaces. The combination of sound insulation between spaces and background sound can be used to determine the degree to which there is acoustical privacy. | ≥15% (4 points) ≥10% to <15% (3 points) ≥5% to <10% (2 points) ≥5% of MEP and HVAC rooms’ adjacencies performance ratings comply with designed composite Sound Transmission Class rating. If not applicable, the point is earned. (1 points) <5% of each different types of space do not comply with speech privacy criteria or if <5% of MEP and HVAC adjacencies’ performance ratings do not comply with design composite STC ratings (0 points)
|  |  |  | 6.5.3.1 | What percentage of design of spaces complies with the maximum reverberation time (T60) criteria from Sections 801.3.3 Acoustical Control and 801.3.3.4 Interior Sound Reverberation in the 2018 International Green Construction Code (IgCC)? | For specialized spaces not included in the above references the design team shall submit evidence of compliance. Spaces may include but are not limited to the following: community centers, theatres, music halls, studios, sensory rooms, supportive accessibility spaces. Not applicable for mixed use multifamily and multi-family buildings. User-Specific Guidance: The purpose of establishing a maximum reverberation time (or incorporating absorptive materials) is to manage the length of time sound reverberates in a room. Excess reverberation in a space (too much reflection) can negatively impact speech intelligibility and acoustical comfort. | ≥50% (3 points) ≥25% to <50% (2 points) <25% (0 points) N/A
801.3.4 Soil-Gas Control |  |  |  | 6.2.6.2 | Has a site‐specified assessment of radon potential been conducted, and if so, have radon prevention and mitigation measures been implemented if indicated by the assessment? |  | Yes (2 points) No (0 points)
801.3.5 Lighting Quality |  |  |  | 6.3.1.1 | For regularly occupied floor area is a minimum daylight factor (DF) of at least 2 (excluding all direct sunlight penetration) achieved? | The DF is excluding all direct sunlight penetration where window shades/treatments are not available or not used. Estimate the DF for a daylit space that has vertical windows using the following formula: DF = 0.1 x PG, where: DF = daylight factor PG = percentage of glass to floor area (area of the windows/floor area) The DF shall include all windows greater than 2 square feet in surface area but may include smaller windows. The DF shall include each space as built, including overhangs, exterior shades, and window coatings. The DF shall be calculated at one point in time selected by the client; it is not an annual average. | ≥75% of the floor area achieves a DF of 3 or more (5 points) ≥50 to <75% of the floor area achieves a DF of 3 or more (4 points) ≥25 to <50% of the floor area achieves a DF of 3 or more (3 points) ≥75% of the floor area achieves a DF of 2 to <3 (2 points) ≥50 to <75% of the floor area achieves a DF of 2 to <3 (1 points) None of the above (0 points)
|  |  |  | 6.3.1.4 | What percentage of daylit areas (with a Daylight Factor of at least 2) use photo-sensors to maintain consistent lighting levels throughout the day using both daylighting and electric lighting? |  | >75% (2 points) ≥50% to ≤75% (1 points) <50% (0 points)
|  |  |  | 6.3.2.1 | What percentage of regularly occupied spaces meet the Recommended Illuminance for the Locations/Tasks in Table 6.3.2.1-A and Table 6.3.2.1-B? | “Recommended vertical and horizontal illuminance targets” are found in the IES Lighting Handbook, 10th Edition, Table 22.2 and Applications Sections 21-37 OR Table 6.3.2.1-A: IES Illuminance Categories and Table 6.3.2.1-B: IES Task/Location Categories. Lighting levels may be increased or decreased by 10% (max.) based on Occupant Age, Visual Performance Requirements, or other weighting factors as detailed in the IES Lighting Handbook, 10th Edition Table 4.1 | ≥90% (6 points) ≥70% and <90% (4 points) ≥50% and <70% (2 points) <50% (0 points)
|  |  |  | 6.3.2.2 | Do luminance ratios avoid exceeding the following as per IESNA for tasks? • 3:1 between the task and adjacent surroundings • 10:1 between the task and remote (non-adjacent) surfaces • 20:1 between the brightest and darkest surface in the field of view • 8:1 between rows of luminaires where there is indirect lighting and where ceiling luminance exceeds 124.1 fL (425 cd/m2) | Not applicable where spaces are designed such that source/task eye geometry do not require IESNA Standard VDT compliant luminaires. | Yes (3 points) No (0 points) N/A
|  |  |  | 6.3.2.3 | Are luminaires installed with a luminance less than 6,500 candela per square meter (cd/m)2 between 45 and 90 degrees from nadir as documented on manufacturer specification sheets? OR Are luminaires installed that have 50% or more of their light directed down with a Unified Glare Rating (UGR) of <19 using lighting calculation software to measure the UGR of the general lighting in the space or the tabular method for calculating the UGR of a single luminaire? | Not applicable where spaces are designed such that source/task eye geometry do not require IESNA Standard VDT compliant luminaires. | Yes (3 points) No (0 points) N/A
|  |  |  | 6.3.3.1 | Do regularly occupied spaces use electric light sources with a minimum Color Rendering Index (CRI) of 80? |  | Yes (1 points) No (0 points)
|  |  |  | 6.3.3.2 | Does regularly occupied space use electric light sources with a Correlated Color Temperature (CCT) between 2700°K and 4500°K? | Not applicable to specialty retail, medical, or exterior environments. | Yes (1 points) No (0 points) N/A
|  |  |  | 6.3.3.3 | Does regularly occupied spaces use no more than 50% direct only general lighting? | Direct only general lighting limits Direct Glare to no more than 50° above horizontal; Direct Glare includes direct view of the light source and luminances over 2,335 fL (8,000 cd/m²). | Yes (3 points) No (0 points)
|  |  |  | 6.3.3.4 | Is individual control of primary workspace lighting provided for at least 90% of occupants? | “Control” may either be dimming from 100% to at least 10% or stepped dimming with at least three (3) steps: 100%, 50% and 0%. | Continuous dimming of at least 10% to 100% (3 points) Stepped dimming or switching with at least three steps (100%, 50%, 0%) (2 points) Neither (0 points)
|  |  |  | 6.3.4.1 | Do a minimum of 75% of electric light sources have a Lumen Maintenance factor of 35,000 hours to L70 or greater? | The output of the lights has lost no more than 30% of their initial output at 35,000 hours. 35,000 hours is based on at least 1 hour of operation per start. | Yes (2 points) No (0 points)
|  |  |  | 6.3.4.2 | Are all luminaires RoHS compliant with EU Directive 2011/65/EU of the European Parliament? | RoHS specifies maximum levels for the following six restricted materials: • Lead (Pb): < 1000 ppm; • Mercury (Hg): < 100 ppm; • Cadmium (Cd): < 100 ppm; • Hexavalent Chromium: (Cr VI) < 1000 ppm; • Polybrominated Biphenyls (PBB): < 1000 ppm; • Polybrominated Diphenyl Ethers (PBDE): < 1000 ppm; • Bis(2-Ethylhexyl) phthalate (DEHP): < 1000 ppm; • Benzyl butyl phthalate (BBP): < 1000 ppm; • Dibutyl phthalate (DBP): < 1000 ppm; and • Diisobutyl phthalate (DIBP): < 1000 ppm. Certification is provided by the luminaire manufacturer. | 100% (2 points) ≥50% to <100% (1 points) <50% (0 points)
801.3.6 Moisture Control |  |  |  | 1.4.1.1 | Was a moisture control design analysis performed on walls and ceilings adjacent to spaces of added moisture? | The term 'added moisture' is defined as rooms (above and below grade) where one might find engineered plumbing installations (such as kitchens, bathrooms). Not applicable where there are no spaces of added moisture. | Yes (3 points) No (0 points) N/A
|  |  |  | 1.4.1.2 | Was moisture control design analysis performed on above-grade portions of the building envelope? | Must be in accordance with ASHRAE 160-2016 or a steady-state water vapor transmission analysis for the purpose of predicting, mitigating, or reducing moisture damage to the building envelope, materials, components, systems, and furnishings. | Yes (3 points) No (0 points)
801.3.7 Glare Control |  |  |  | 6.3.1.3 | What type of shading devices are used for southern, western, and eastern exposures? | Active automated shading devices (e.g. automated widow shades or electrochromic glazing) that automatically adjust based on sky conditions for all listed exposures; Passive shading devices (e.g. manual window shades or permanent projections such as overhangs). | Active automated shading devices (2 points) Passive shading devices (1 points) No shading device are used (0 points)
801.3.8 Occupant override |  |  |  | 6.3.1.3 | What type of shading devices are used for southern, western, and eastern exposures? | Active automated shading devices (e.g. automated widow shades or electrochromic glazing) that automatically adjust based on sky conditions for all listed exposures; Passive shading devices (e.g. manual window shades or permanent projections such as overhangs). | Active automated shading devices (2 points) Passive shading devices (1 points) No shading device are used (0 points)
801.3.9 Exterior views. Delete. |  |  |  | Deleted.
Section 801.4: Prescriptive Option 801.4.1 Daylighting (Prescriptive Option) |  |  |  | 6.3.1.1 | For regularly occupied floor area is a minimum daylight factor (DF) of at least 2 (excluding all direct sunlight penetration) achieved? | The DF is excluding all direct sunlight penetration where window shades/treatments are not available or not used. Estimate the DF for a daylit space that has vertical windows using the following formula: DF = 0.1 x PG, where: DF = daylight factor PG = percentage of glass to floor area (area of the windows/floor area) The DF shall include all windows greater than 2 square feet in surface area but may include smaller windows. The DF shall include each space as built, including overhangs, exterior shades, and window coatings. The DF shall be calculated at one point in time selected by the client; it is not an annual average. | ≥75% of the floor area achieves a DF of 3 or more (5 points) ≥50 to <75% of the floor area achieves a DF of 3 or more (4 points) ≥25 to <50% of the floor area achieves a DF of 3 or more (3 points) ≥75% of the floor area achieves a DF of 2 to <3 (2 points) ≥50 to <75% of the floor area achieves a DF of 2 to <3 (1 points) None of the above (0 points)
|  |  |  | 6.3.1.2 | What percentage of regularly occupied spaces are designed to have clear views to the exterior or atria within 25 ft. (7.6 m) from a window? |  | ≥90% (3 points) ≥60% to <90% (2 points) ≥40% and <60% (1 points) <40% (0 points)
|  |  |  | 6.3.1.3 | What type of shading devices are used for southern, western, and eastern exposures? | Active automated shading devices (e.g. automated widow shades or electrochromic glazing) that automatically adjust based on sky conditions for all listed exposures; Passive shading devices (e.g. manual window shades or permanent projections such as overhangs). | Active automated shading devices (2 points) Passive shading devices (1 points) No shading device are used (0 points)
|  |  |  | 6.3.1.4 | What percentage of daylit areas (with a Daylight Factor of at least 2) use photo-sensors to maintain consistent lighting levels throughout the day using both daylighting and electric lighting? |  | >75% (2 points) ≥50% to ≤75% (1 points) <50% (0 points)
|  |  |  | 3.1.1F.2.4.1 | Daylighting Does the building meet the following? • For buildings two stories or less above grade: a minimum of 50% of the total combined floor area is in a daylight area. OR • For buildings three or more stories above grade: a minimum of 25% of the total combined floor area is in a daylight area. AND Control Lighting in the primary and secondary daylight areas with daylight responsive dimming plus OFF | Excludes spaces that are not regularly occupied, such as, but not limited to, mechanical spaces and storage areas. Not applicable where spaces would be functionally compromised by daylighting. | Yes, the building meets the requirements (3 points) No (0 points) N/A
|  |  |  | 3.1.1F.2.4.2 | Does a minimum 2% of the roof area consist of skylights that comply with the requirements of Sections 5 and 9 of ASHRAE Standard 90.1-2013? Earning this credit is contingent on compliance with the daylight control credit 3.1.1F.2.5.1. | Base this percentage upon the horizontal projected area of the skylight and roof, without overhangs. Earning this credit is contingent on compliance with the daylight control credit 3.1.1F.2.5.1. Not applicable where the building is located in Climate Zones 7 or 8. | ≥5% of the roof consists of skylights (3 points) >3% to <5% of the roof consists of skylights (2 points) ≥2% to ≤3% of the roof consists of skylights (1 points) <2% of the roof consists of skylights (0 points) N/A
|  |  |  | 3.1.1F.2.5.1 | Control for Daylit Zones Do primary and secondary daylight zones [use 90.1-2013 definitions for daylight zones] control lighting with automatic daylight responsive lighting controls that lower the power consumption of the lighting system when daylight is available? | Automatic daylight responsive lighting controls lower power consumption of the lighting system when daylight is available. Credit for 3.1.1F.2.4.2 can be earned only if points are earned for this criterion. | • There is automatic continuous daylight dimming to OFF control of all the general lighting in both primary and secondary zones (3 points) • There is automatic daylighting switching to OFF control of the general lighting in primary zone and secondary daylight zones (2 points) • There is no daylighting as it would be detrimental to the intended use of more than 90% of the building area (2 points) • None of the above (0 points)
801.4.2 Materials (Prescriptive Option) |  |  |  | 6.2.1.1 | Do adhesives and sealants that are applied on site within, or part of, the building envelope’s continuous plane of air tightness comply with the following? | The Green Globes for New Construction Materials & VOC Emissions Tracker is provided by GBI to assist project teams in identifying the percentage of adhesives and sealants that comply with VOC emissions criteria and VOC content limits. The Tracker can also be used as documentation for the Green Globes Assessor. VOC Emissions Criteria VOC emissions results are determined by either the California Department of Public Health’s Standard Method for the Testing and Evaluation of Volatile Organic Chemical Emissions from Indoor Sources Using Environmental Chambers, Version 1.2, February 2017; or UL 2821 GREENGUARD Certification Program Method for Measuring and Evaluating Chemical Emissions from Building Materials, Finishes and Furnishings, 2013. Provide documentation indicating the product does not have VOC emissions exceeding compliance with the requirements as stated in the Standard Private Office Scenario in CDPH Standard Method V1.2 or a certification by a certification body accredited to ISO/IEC 17065:2012 and with relevant certification program in the scope of its accreditation. Certification programs include but are limited to, one of the following: • UL GREENGUARD Gold– UL Environment • UL 2818 GREENGUARD Certification Program for Chemical Emissions for Building Materials, Finishes and Furnishings, 2013 • FloorScore® Standard for flooring adhesives, 2015 • Indoor Advantage Gold TM –SCS Global Services • SCS - EC10.2 -2007, Environmental Certification Program—Indoor Air Quality Performance, May, 2007 Provide documentation indicating compliance with the VOC content requirements. Such documentation includes manufacturer declarations or a certification by a third party testing organization including, but not limited to, one of the following: • UL EcoLogo – UL Environment • UL 2762 Sustainability for Adhesives, 2011 • Green Seal GS-36 Adhesives for Commercial Use (July 12, 2013)
|  |  |  | 6.2.1.1.1 | 70% (or greater) of products by volume comply with VOC emissions criteria |  | Yes (2 points) No (0 points)
|  |  |  | 6.2.1.1.2 | 90% (or greater) of products by volume comply with VOC content limits |  | Yes (2 points) No (0 points)
|  |  |  | 6.2.1.2 | Do paints and coatings applied on site within, or are a part of, the building’s continuous plane of air tightness comply with the following VOC content limits detailed in CARB 2007 SCM? | The Green Globes for New Construction Materials & VOC Emissions Tracker is provided by GBI to assist project teams in identifying the percentage of paints and coatings that comply with VOC emissions criteria and VOC content limits. The Tracker can also be used as documentation for the Green Globes Assessor. VOC Emissions Criteria VOC emissions results are determined by the California Department of Public Health’s Standard Method for the Testing and Evaluation of Volatile Organic Chemical Emissions from Indoor Sources Using Environmental Chambers, Version 1.2, January 2017; or UL 2821 GREENGUARD Certification Program Method for Measuring and Evaluating Chemical Emissions from Building Materials, Finishes and Furnishings, 2013. Provide documentation indicating the product does not have VOC emissions exceeding compliance with the requirements as stated in the Standard Private Office Scenario in CDPH Standard Method V1.2 or a certification by a certifying body accredited to ISO/IEC 17065:2012 and with relevant certification program in the scope of its accreditation. Certification programs include but not limited to, one of the following: • UL GREENGUARD Gold– UL Environment • UL 2818 GREENGUARD Certification Program for Chemical Emissions for Building Materials, Finishes and Furnishings, Edition 2, 2022 • Indoor Advantage Gold TM –SCS Global Services Provide documentation indicating compliance with the VOC content requirements. Such documentation includes manufacturer declarations or a certification by a third party testing organization including, but not limited to, one of the following: • UL EcoLogo • UL 2760 Sustainability for Surface Coatings: Recycled Water-borne, 2011 • UL 2768 Standard for Sustainability for Architectural Surface Coatings, 2011 Green Seal • Environmental Standard for Paints and Coatings, GS-11 (July 12, 2013)
|  |  |  | 6.2.1.2.1 | 70% (or greater) of products by volume comply with VOC emissions criteria |  | Yes (2 points) No (0 points)
|  |  |  | 6.2.1.2.2 | 90% (or greater) of products by volume comply with VOC content limits |  | Yes (2 points) No (0 points)
|  |  |  | 6.2.1.3 | Do 90% by area of the below interior products comply with prescribed limits of product VOC emissions? | The Green Globes for New Construction Materials & VOC Emissions Tracker is provided by GBI to assist project teams in identifying the percentage of interior products (by area) that comply with VOC emissions criteria and VOC content limits. The Tracker can also be used as documentation for the Green Globes Assessor. Provide documentation indicating compliance with the VOC emission requirements or a certification by a third party testing organization including, but not limited to, one of the following: • FloorScore (Resilient Flooring) – Resilient Floor Covering Institute ◦ SCS - EC10.2 -2007, Environmental Certification Program—Indoor Air Quality Performance. May, 2007 • GREENGUARD Gold – UL Environment ◦UL 2818, “GREENGUARD Certification Program for Chemical Emissions for Building Materials, Finishes and Furnishings,” Edition 2, 2022, Table 6.5.1 Office and Model Section 7.2 Allowable Limits for GREENGUARD Certification Gold • Indoor Advantage Gold TM –SCS Global Services ◦ SCS - EC10.2 -2007, “Environmental Certification Program—Indoor Air Quality Performance”, May, 2007. ◦ CRI Green Label Plus – Carpet and Rug Institute: CRI Green Label Plus Carpet Program Test Criteria For products containing composite wood, provide copies of product labels, chain-of custody records, or documentation demonstrating compliance with the CARB/ATCM formaldehyde regulation.
|  |  |  | 6.2.1.3.1 | Floors/floor coverings | Not applicable if there are no floor coatings/floor coverings. | Yes (3 points) No (0 points) N/A
|  |  |  | 6.2.1.3.2 | Ceiling systems | Not applicable if there are no ceiling systems. | Yes (3 points) No (0 points) N/A
|  |  |  | 6.2.1.3.3 | Acoustical and thermal insulation | Not applicable if there is no acoustical and thermal insulation | Yes (1 points) No (0 points) N/A
|  |  |  | 6.2.1.3.4 | Wall systems | Not applicable if there are no wall systems. | Yes (1 points) No (0 points) N/A
|  |  |  | 6.2.1.4 | Do furniture, casework, cabinets, workstations, and seating comply with the below prescribed limits of VOC emissions AND/OR are certified? | Note: "certified" means compliance with any of the certifications listed per Table 6.2.1.4: Furniture and Furnishings VOC Emissions. The Green Globes for New Construction Materials & VOC Emissions Tracker is provided by GBI to assist project teams in identifying the percentage of furniture, casework, cabinets, workstations, and seating that comply with VOC emissions criteria and VOC content limits. The Tracker can also be used as documentation for the Green Globes Assessor. Provide documentation indicating compliance with the VOC emission requirements or a certification by a third party testing organization including, but not limited to, one of the following: • GREENGUARD Gold – UL Environment – 7.6.1, 7.6.2, and 7.6.3 • UL 2818, GREENGUARD Certification Program for Chemical Emissions for Building Materials, Finishes and Furnishings, Edition 2, 2022 Table 6.5.1 Office Model and Section 7.2.• MAS Certified Green Furniture per ANSI/BIFMA M7.1-2011(R2016) • SCS Indoor Advantage per ANSI/BIFMA M7.1-2011(R2016)
|  |  |  | 6.2.1.4.1 | 100% by cost of installed furniture products comply with ANSI/BIFMA e3 Section 7.6.1 Low Emitting Furniture - Prerequisite AND/OR are certified. |  | Yes (2 points) No (0 points)
|  |  |  | 6.2.1.4.2 | 90% by cost of installed furniture products comply with ANSI/BIFMA e3 Section 7.6.2 Low Emitting Furniture - Intermediate AND/OR are certified. |  | Yes (2 points) No (0 points)
|  |  |  | 6.2.1.4.3 | 70% by cost of installed furniture products comply with ANSI/BIFMA e3 Section 7.6.3 Low Emitting Furniture - Advanced AND/OR are certified. |  | Yes (2 points) No (0 points)
801.4.3 Lighting for Presentations (Prescriptive Option)
Section 801.5: Performance Option 801.5.1 Daylight Simulation |  |  |  | 3.1.1F.4.1.1 | ENERGY SIMULATION AIDED DESIGN & INTEGRATIVE PROCESS Energy Simulation Aided Design Was an energy simulation performed on a simplified geometric representation of the building to determine strategies to save lighting and HVAC energy before finalizing the building footprint? | This simulation must include massing, orientation, window-to-wall ratio, and building envelope strategies. | Yes (8 points) No (0 points) |  |  |  |  | Section 801.5 contains performance-based provisions related to indoor environmental quality. It includes requirements for daylight simulation, material VOC emissions and lighting for presentations.
|  |  |  | 3.1.1F.4.2.1 | Integrative Process Was a simulation used to inform design decisions regarding incremental equipment efficiency of building systems for the envelope, lighting, and HVAC before issuing construction documents? |  | Yes (5 points) No (0 points)
801.5.2 Materials (Performance Option)
801.5.3 Lighting for Presentations (Performance Option)
CHAPTER 9 - MATERIALS AND RESOURCES | Y | N | ? |  | 5 - MATERIALS |  |  | Y | N | N/A | ? | Section 901.2 requires that buildings comply with the mandatory provisions of Section 901.3 and either the prescriptive-based provisions of Section 901.4 or the performance-based provisions of Section 901.5.
Section 901.3 Mandatory Provisions 901.3.1 Construction and Demolition Waste Management |  |  |  | 5.6.1.1 | Was a preconstruction waste management plan created prior to any construction or demolition activities? | The plan describes the project team’s strategy for reducing construction waste and diverting materials from landfilling via reuse or recycling. The preconstruction waste management plan will include: • The strategies planned for construction waste reduction, salvaging, recycling, returning to supplier/manufacturer, or other methods for diverting waste from landfill; • The facility, hauler, or service provider that will handle each material being diverted; • Whether construction and demolition materials will be separated on-site or commingled; • The name and contact information for the person(s) responsible for developing and implementing the waste management plan; • Reporting and record keeping provisions; • Target construction waste rate per 5.6.1.3 below; and • Target waste diversion rate. | Yes (2 points) No (0 points) |  |  |  |  | Section 901.3 contains mandatory provisions related to the human health and environmental impacts of materials. It includes requirements for construction waste management; the extracting, harvesting and manufacturing of materials; refrigerants; the storage and collection of recyclables and discarded goods and the mercury content levels of lamps.
|  |  |  | 5.6.1.2 | Was a final waste management summary report completed after construction documenting the results of the implementation of the preconstruction waste management plan? | The final waste management summary report must include: • The weight or volume of the total quantity of construction and demolition waste; • The calculated construction waste per unit area for the project (see 5.6.1.3 below); The weight or volume of hazardous waste generated, if any; • The weight or volume of the major categories of materials that were reused or recycled; • The reuse/recycling rate for each major category of waste material; • The overall reuse/recycling rate for the project; • A description of the processing of materials through source separate or by a comingled waste hauler; • Copies of receipts and invoices used to track the progress of the waste management effort; • A statement that describes if a waste recycling facility was used whether it was certified by a government or non-government organization; • The organization and contact information of the author of the waste management summary report and the name and contact information of the person at the off-site recycling facility responsible for date collection and reporting | Yes (1 points) No (0 points)
|  |  |  | 5.6.1.3 | What is the amount of construction waste, per unit area of new building floor area, generated in new portions of buildings? | Construction waste includes that which is hauled from the site, whether diverted, landfilled, incinerated, or otherwise disposed of. Soil and land-clearing debris are not included in the calculations. | < 1.2 lbs./ft2 (5.9 kg/m2) (10 points) 1.2 lbs./ft2 (5.9 kg/m2) to 2.0 lbs./ft2 (9.8 kg/m2) (6 points) 2.0 lbs./ft2 (9.8 kg/m2) to 2.5 lbs./ft2 (12.2 kg/m2) (3 points) > 2.5 lbs./ft2 (12.2 kg/m2) (0 points)
|  |  |  | 5.6.1.4 | What percentage of construction waste, including building demolition waste and packaging, is diverted from the landfill through recycling, reuse, repurposing, or composting? | The amount of construction waste that is used for waste-to-energy combustion is multiplied by 0.5 when counted as waste diverted from landfill. Waste-to-energy facilities have a combustion efficiency rate of 60% or more. Soil and land-clearing debris and materials used as alternative daily cover at landfills are not included in these calculations. Calculations may be performed based on weight or volume, but the same basis is used throughout this credit. Where calculations are performed to convert waste from weight to volume or volume to weight, the source of these conversions is stated. | ≥75% (7 points) ≥50% to <75% (5 points) ≥25% to <50% (3 points) <25% (0 points)
901.3.2 Extracting, Harvesting, and/or Manufacturing (Mandatory Provisions) |  |  |  | 5.4.1.1 | What percentage is the Sustainable Materials Index? | Points are earned based on the Sustainable Materials Index (SMI), the percentage of the total value of the products that have sustainable materials attributes. The sustainable materials attributes considered in calculating the SMI are third-party certified pre‐consumer recycled content, postconsumer recycled content, biobased content, sustainable forestry certification content and materials or that meet the requirements of the Eco‐Certified Composite sustainability standard. The SMI is the sum of the value of these attributes divided by the Total Project Materials Cost expressed as a percentage. Building materials may include FFE. Sustainable Materials Index (%) = 100 x $ value of pre‐consumer recycled content + $ value of post‐consumer recycled content + $ value of biobased content + $ value of third‐party sustainable forestry certification content + $ value of Eco‐Certified Composite ÷ Total Project Materials Cost The Green Globes Materials and VOC Emissions Tracker is provided by GBI to assist project teams in tracking the percentage of sustainable materials in the project, including functionality to automatically calculate the SMI percentage. Only the portion of products that has the identified attribute should be included. For example, if a product has 40% pre-consumer recycled content, only 40% of the value of that product is included. Mass balanced attributable biobased may be calculated by weight using third-party certifications. Products that are claimed for credit under Third‐Party Sustainable Forestry Certification are not included as biobased content. Biobased physical content percentage may be calculated by weight or in accordance with ASTM D6866‐16 Standard Test Methods for Determining the Biobased Content of Solid, Liquid, and Gaseous Samples Using Radiocarbon Analysis. Mass balanced attributable biobased may be calculated by weight using third-party certifications. The following certification systems and standards are recognized: • Forest Stewardship Council (FSC) • Sustainable Forestry Initiative, Inc. (SFI) • American Tree Farm System (ATFS) • Canadian Standards Association Sustainable Forestry Management (CSA) • Programme for the Endorsement of Forest Certification (PEFC) • UL 2809 Environmental Claim Validation Procedure for Defined Recycled Content • UL 9798 Environmental Claim Validation Procedure for Biobased Content • Products categorized as Responsible or Certified Sources in accordance with ASTM D7612-21 Standard Practice for Categorizing Wood and Wood-Based Products According to Their Fiber Sources • ISCC+ • Redcert If you want to meet the Federal Guiding Principles, see the EPA's Comprehensive Procurement Guidelines Program for required percentages. | ≥38% (15 points) ≥36% to <38% (14 points) ≥34% to <36% (13 points) ≥32% to <34% (12 points) ≥30% to <32% (11 points) ≥28% to <30% (10 points) ≥26% to <28% (9 points) ≥24% to <26% (8 points) ≥22% to <24% (7 points) ≥20% to <22% (6 points) ≥18% to <20% (5 points) ≥16% to <18% (4 points) ≥14% to <16% (3 points) ≥12% to <14% (2 points) ≥10% to <12% (1 points) <10% (0 points) |  |  |  |  | IgCC 2021 Section 901.3.2 applies to all materials, products, and/or assemblies installed prior to issuance of the final certificate of occupancy. It requires that "materials shall be harvested and/or extracted, and products and/or assemblies shall be manufactured, according to the laws and regulations of the country of origin." Green Globes requires all projects adhere with all laws and regulations of the country, state, city, and/or local jurisdiction as applicable to the project's location. No points are awarded for this, and it is a requirement for certification through Green Globes.
|  |  |  | 5.4.1.1 | What percentage is the Sustainable Materials Index? | Points are earned based on the Sustainable Materials Index (SMI), the percentage of the total value of the products that have sustainable materials attributes. The sustainable materials attributes considered in calculating the SMI are third-party certified pre‐consumer recycled content, postconsumer recycled content, biobased content, sustainable forestry certification content and materials or that meet the requirements of the Eco‐Certified Composite sustainability standard. The SMI is the sum of the value of these attributes divided by the Total Project Materials Cost expressed as a percentage. Building materials may include FFE. Sustainable Materials Index (%) = 100 x $ value of pre‐consumer recycled content + $ value of post‐consumer recycled content + $ value of biobased content + $ value of third‐party sustainable forestry certification content + $ value of Eco‐Certified Composite ÷ Total Project Materials Cost The Green Globes Materials and VOC Emissions Tracker is provided by GBI to assist project teams in tracking the percentage of sustainable materials in the project, including functionality to automatically calculate the SMI percentage. Only the portion of products that has the identified attribute should be included. For example, if a product has 40% pre-consumer recycled content, only 40% of the value of that product is included. Mass balanced attributable biobased may be calculated by weight using third-party certifications. Products that are claimed for credit under Third‐Party Sustainable Forestry Certification are not included as biobased content. Biobased physical content percentage may be calculated by weight or in accordance with ASTM D6866‐16 Standard Test Methods for Determining the Biobased Content of Solid, Liquid, and Gaseous Samples Using Radiocarbon Analysis. Mass balanced attributable biobased may be calculated by weight using third-party certifications. The following certification systems and standards are recognized: • Forest Stewardship Council (FSC) • Sustainable Forestry Initiative, Inc. (SFI) • American Tree Farm System (ATFS) • Canadian Standards Association Sustainable Forestry Management (CSA) • Programme for the Endorsement of Forest Certification (PEFC) • UL 2809 Environmental Claim Validation Procedure for Defined Recycled Content • UL 9798 Environmental Claim Validation Procedure for Biobased Content • Products categorized as Responsible or Certified Sources in accordance with ASTM D7612-21 Standard Practice for Categorizing Wood and Wood-Based Products According to Their Fiber Sources • ISCC+ • Redcert If you want to meet the Federal Guiding Principles, see the EPA's Comprehensive Procurement Guidelines Program for required percentages. | ≥38% (15 points) ≥36% to <38% (14 points) ≥34% to <36% (13 points) ≥32% to <34% (12 points) ≥30% to <32% (11 points) ≥28% to <30% (10 points) ≥26% to <28% (9 points) ≥24% to <26% (8 points) ≥22% to <24% (7 points) ≥20% to <22% (6 points) ≥18% to <20% (5 points) ≥16% to <18% (4 points) ≥14% to <16% (3 points) ≥12% to <14% (2 points) ≥10% to <12% (1 points) <10% (0 points)
|  |  |  | 5.5.1.1 | What percentage of the structural systems from an existing building on the site are retained and incorporated in the new design? | Examples of structural systems include exterior walls, interior bearing walls, roof systems, and floor systems. Percentage = 100 x (A ÷ B), where: A = Total square footage of reused existing structural systems B = Total square footage of structural systems in the project Wall Area is measured in the vertical plane and other structural systems are measured in the horizontal plane. Not applicable where a building didn't previously exist. | ≥95% (12 points) ≥90% to <95% (11 points) ≥85% to <90% (10 points) ≥80% to <85% (9 points) ≥75% to <80% (8 points) ≥70% to <75% (7 points) ≥65% to <70% (6 points) ≥60% to <65% (5 points) ≥50% to <60% (4 points) ≥40% to <50% (3 points) <40% (0 points) N/A
|  |  |  | 5.5.1.2 | What percentage of non-structural interior systems and finishes from an existing building on the site are retained and incorporated in the new design? | Examples of non-structural interior systems and finishes include ceiling, interior partitions, demountable walls, flooring, and doors. Areas are calculated as the projected area of the element (e.g. if an interior partition is reused, the area is calculated as length x height of the wall). Percentage = 100 x (A ÷ B), where: A = Total area of reused existing interior systems and finishes B = Total area of interior systems and finishes in the new design Not applicable where a building didn't previously exist. | ≥95% (10 points) ≥85% to <95% (9 points) ≥75% to <85% (8 points) ≥65% to <75% (7 points) ≥55% to <65% (6 points) ≥45% to <55% (5 points) ≥35% to <45% (4 points) ≥25% to <35% (3 points) ≥15% to <25% (2 points) ≥10% to <15% (1 points) <10% (0 points) N/A
|  |  |  | 5.5.2.1 | What percentage of the project incorporates reused, refurbished AND/OR off-site salvaged materials in place of new materials (except furnishings)? | The value of the reused, refurbished, or salvaged material is the greater of the cost of the reused, refurbished or salvaged material or the cost of new comparable material which is being avoided. Percentages are calculated as the percentage of the total materials cost. Percentage = 100 x (A ÷ B), where: A = Total value of reused materials B = Total value of materials | ≥20% (4 points) ≥10% to <20% (3 points) ≥5% to <10% (2 points) ≥2% to <5% (1 points) <2% (0 points)
|  |  |  | 5.5.2.2 | What percentage of furnishings (including systems furniture) are reused, salvaged AND/OR refurbished for reuse within the project? | Percentages are calculated as the percentage of the total furnishings cost. Percentage = 100 x (A ÷ B), where: A = Total value of reused furnishings B = Total value of furnishings Not applicable where there are no existing furnishings or if it is not feasible to reuse existing furnishings. | ≥30% (4 points) ≥20% to <30% (3 points) ≥15% to <20% (2 points) ≥10% to <15% (1 points) <10% (0 points) N/A
|  |  |  | 5.6.3.1 | What percentage, by cost, of building products used come from facilities that divert over 80% of their waste? | The diversion rate is expressed as a percentage and calculated as follows: Diversion Rate= (1-[(Mass Landfilled+Mass Incinerated without Energy Recovery))/(Mass Discarded Material)])x100 Discarded materials resulting from the recycling of an external waste stream as an incoming material should not be considered a discarded material and should not appear in either the denominator or numerator. The Diversion Rate is multiplied by 1.5 for products that have been produced or manufactured in a facility that meets the following standards and certification programs: • Business or facilities that have achieved Zero Waste certification from the US Zero Waste Business Council; or • Demonstrate compliance with UL2799 Environmental Claim Validation for Zero Waste to Landfill The following methods are accepted as valid diversion from landfill: • Recycling; • Returning to supplier; • Reuse in same process; • Reuse in different process; • Processing and selling to third-party; • Commercial composting; AND/OR • Waste-to-energy: the manufacturer removes, to the maximum practical extent, recyclable materials from the waste stream using common or front-end recycling methods before material is sent to the waste-to-energy operation. Final by-products of waste-to-energy processes are disposed of properly and, if sent to landfill, are included in the total mass discarded value. Facilities are compliant with applicable government emissions regulations and facility permits. The waste-to-energy process used is one of the following: ◦ Bio-diesel or other biofuels; ◦ Anaerobic digestion with energy recovery; or ◦ Combustion with energy recovery where: ▪ Combustion makes up less than 10% of the total waste by mass diverted; and ▪ Combustion does not generate bottom ash or fly ash defined as hazardous by US CFR 261.24 (TCLP) 2011 or equivalent test for the jurisdiction of the incineration plant. | ≥50% (4 points) ≥40% to <50% (3 points) ≥30% to <40% (2 points) ≥20% to <30% (1 points) <20% (0 points)
901.3.3 Refrigerants (Mandatory Provisions) |  |  |  | [Reserved for future use.]
901.3.4 Areas for Storage and Collection of Recyclables and Discarded Goods (Mandatory Provisions) |  |  |  | 5.6.2.1 | Does the building design address recycling for solid waste using one or more of the following items? |  | Yes (1 points) No (0 points)
|  |  |  | 5.6.2.1.1 | Capacity | Provide recycling collection capacity as follows: • Multi-family: Minimum of 0.0625 CY per resident; or • Office and Retail: Minimum of 0.035 CY per full time employee; or • Schools: Minimum of 0.010 CY per student; | 2-3 checked (2 points) 1 checked (1 point) 0 checked (0 points)
|  |  |  | 5.6.2.1.2 | Interior Storage Requirements | Interior Storage Requirements: Building design addresses interior storage of recyclables in accordance with one or more of the following space layouts, as required to meet minimum capacity for scheduled collection and any security or safety needs: • In-cabinet or under-counter/work station collection bins; • A minimum of one collection bin centrally located on each floor; • A separate and secure collection area for a single material stream; AND/OR • Recycling chutes that empty into dedicated recycling collection bin;
|  |  |  | 5.6.2.1.3 | Exterior Storage Requirements | Exterior Storage Requirements: Building design addresses exterior recycling storage by providing adequate, accessible enclosures for recycling collection containers in size and number that meet minimum capacity requirements and the following: • Permanent, durable enclosures are sized to accommodate collection bins required for minimum recycling capacity; • Enclosures are screened on three sides; and • Enclosures are designed to accommodate minimum clearances for collection equipment.
901.3.5 Mercury Content Levels of Lamps (Mandatory Provisions) |  |  |  | 6.3.4.2 | Are all luminaires RoHS compliant with EU Directive 2011/65/EU of the European Parliament? | RoHS specifies maximum levels for the following six restricted materials: • Lead (Pb): < 1000 ppm; • Mercury (Hg): < 100 ppm; • Cadmium (Cd): < 100 ppm; • Hexavalent Chromium: (Cr VI) < 1000 ppm; • Polybrominated Biphenyls (PBB): < 1000 ppm; • Polybrominated Diphenyl Ethers (PBDE): < 1000 ppm; • Bis(2-Ethylhexyl) phthalate (DEHP): < 1000 ppm; • Benzyl butyl phthalate (BBP): < 1000 ppm; • Dibutyl phthalate (DBP): < 1000 ppm; and • Diisobutyl phthalate (DIBP): < 1000 ppm. Certification is provided by the luminaire manufacturer. | 100% (2 points) ≥50% to <100% (1 points) <50% (0 points)
Section 901.4 Prescriptive Option 901.4.1 Reduced Impact Materials |  |  |  | 5.2.1.1 | How many products include third-party verifications/certifications that evaluate the cradle-to-gate product life cycle environmental impacts? | Product Manufacturers provide one or more of the following for a minimum of fifteen products that evaluate the cradle-to-gate product life cycle: • Third-party verified Type III Environmental Product Declarations (EPD) according to ISO 21930: 2017 and/or ISO 14025: 2006, either product specific or industry wide. Environmental Product Declaration developed according to ISO 21930: 2007 shall be acceptable through December 31, 2024; • Third-party Multiple Attribute Product Certification; AND/OR • Third party-verified product life cycle assessment based upon ISO 14040: 2006 and ISO 14044: 2006. Products can count towards both ID #5.2.1.1 and #5.2.1.2 if they meet the thresholds for both criteria. Products cannot be counted more than once for a single criterion. The Green Globes for New Construction 2024 Materials Tracker is provided by GBI to assist project teams in tracking the number of compliant EPDs used in the project, and to serve as documentation for the Green Globes Assessor. | ≥40 (29 points) ≥38 to ≤39 (26 points) ≥35 to ≤37 (23 points) ≥33 to ≤34 (20 points) ≥30 to ≤32 (17 points) ≥28 to ≤29 (14 points) ≥25 to ≤27 (11 points) ≥23 to ≤24 (8 points) ≥21 to ≤22 (7 points) ≥18 to ≤20 (6 points) ≥15 to ≤17 (5 points) <15 (0 points) |  |  |  |  | Section 901.4 contains prescriptive-based requirements related to the human health and environmental impacts of materials. It includes provisions for recycled and salvaged material content, regional materials, biobased products and multiple-attribute product declaration/certification. For 901.4.1 Reduced Impact Materials, shall comply with any two of the following: Sections 901.4.1.1, 901.4.1.2. 901.4.1.3, or 901.4.1.4.
|  |  |  | 5.2.1.2 | How many products include one or more of the following verifications that evaluate the products' environmental impacts through end of life (cradle-to-grave product life cycle)? • Third-party verified Type III Environmental Product Declarations (EPD) according to ISO 21930: 2017 and/or ISO 14025: 2006. Environmental Product Declaration developed according to ISO 21930:2007 shall be acceptable through December 31, 2024; AND/OR • Third-party verified product life cycle assessment based upon ISO 14040: 2006 and ISO 14044: 2006 | Product count compliance with ID #5.2.1.2 can also be used for ID #5.2.1.1 product count compliance. The Green Globes for New Construction 2024 Materials Tracker is provided by GBI for project teams to track the number of compliant EPDs used in the project, and to serve as documentation for the Green Globes Assessor. | ≥10 (10 points) 9 (9 points) 8 (8 points) 7 (7 points) 6 (6 points) 5 (5 points) <5 (0 points)
|  |  |  | 5.3.1.1 | How many formulated products have a completed Occupant Exposure Screening Report (OESR) prepared in accordance with ASTM E3182‐20 ‐ Standard Practice for Preparing an Occupant Exposure Screening Report (OESR) for Substances in Installed Building Products or other third-party verified transparency documentation that includes any chemical constituents that are carcinogenic, mutagenic, or reprotoxic (CMR) to reproduction or human development and related exposure risk? | Points are earned for discrete products with different functional uses that have an OESR, SDS, HPD, or equivalent labeling/certification that includes transparency and ingredient listing for specified products. | ≥4 (4 points) 3 (3 points) 2 (2 points) 1 (1 points) 0 (0 points)
|  |  |  | 5.4.1.1 | What percentage is the Sustainable Materials Index? | Points are earned based on the Sustainable Materials Index (SMI), the percentage of the total value of the products that have sustainable materials attributes. The sustainable materials attributes considered in calculating the SMI are third-party certified pre‐consumer recycled content, postconsumer recycled content, biobased content, sustainable forestry certification content and materials or that meet the requirements of the Eco‐Certified Composite sustainability standard. The SMI is the sum of the value of these attributes divided by the Total Project Materials Cost expressed as a percentage. Building materials may include FFE. Sustainable Materials Index (%) = 100 x $ value of pre‐consumer recycled content + $ value of post‐consumer recycled content + $ value of biobased content + $ value of third‐party sustainable forestry certification content + $ value of Eco‐Certified Composite ÷ Total Project Materials Cost The Green Globes Materials and VOC Emissions Tracker is provided by GBI to assist project teams in tracking the percentage of sustainable materials in the project, including functionality to automatically calculate the SMI percentage. Only the portion of products that has the identified attribute should be included. For example, if a product has 40% pre-consumer recycled content, only 40% of the value of that product is included. Mass balanced attributable biobased may be calculated by weight using third-party certifications. Products that are claimed for credit under Third‐Party Sustainable Forestry Certification are not included as biobased content. Biobased physical content percentage may be calculated by weight or in accordance with ASTM D6866‐16 Standard Test Methods for Determining the Biobased Content of Solid, Liquid, and Gaseous Samples Using Radiocarbon Analysis. Mass balanced attributable biobased may be calculated by weight using third-party certifications. The following certification systems and standards are recognized: • Forest Stewardship Council (FSC) • Sustainable Forestry Initiative, Inc. (SFI) • American Tree Farm System (ATFS) • Canadian Standards Association Sustainable Forestry Management (CSA) • Programme for the Endorsement of Forest Certification (PEFC) • UL 2809 Environmental Claim Validation Procedure for Defined Recycled Content • UL 9798 Environmental Claim Validation Procedure for Biobased Content • Products categorized as Responsible or Certified Sources in accordance with ASTM D7612-21 Standard Practice for Categorizing Wood and Wood-Based Products According to Their Fiber Sources • ISCC+ • Redcert If you want to meet the Federal Guiding Principles, see the EPA's Comprehensive Procurement Guidelines Program for required percentages. | ≥38% (15 points) ≥36% to <38% (14 points) ≥34% to <36% (13 points) ≥32% to <34% (12 points) ≥30% to <32% (11 points) ≥28% to <30% (10 points) ≥26% to <28% (9 points) ≥24% to <26% (8 points) ≥22% to <24% (7 points) ≥20% to <22% (6 points) ≥18% to <20% (5 points) ≥16% to <18% (4 points) ≥14% to <16% (3 points) ≥12% to <14% (2 points) ≥10% to <12% (1 points) <10% (0 points)
|  |  |  | 5.5.1.1 | What percentage of the structural systems from an existing building on the site are retained and incorporated in the new design? | Examples of structural systems include exterior walls, interior bearing walls, roof systems, and floor systems. Percentage = 100 x (A ÷ B), where: A = Total square footage of reused existing structural systems B = Total square footage of structural systems in the project Wall Area is measured in the vertical plane and other structural systems are measured in the horizontal plane. Not applicable where a building didn't previously exist. | ≥95% (12 points) ≥90% to <95% (11 points) ≥85% to <90% (10 points) ≥80% to <85% (9 points) ≥75% to <80% (8 points) ≥70% to <75% (7 points) ≥65% to <70% (6 points) ≥60% to <65% (5 points) ≥50% to <60% (4 points) ≥40% to <50% (3 points) <40% (0 points) N/A
|  |  |  | 5.5.1.2 | What percentage of non-structural interior systems and finishes from an existing building on the site are retained and incorporated in the new design? | Examples of non-structural interior systems and finishes include ceiling, interior partitions, demountable walls, flooring, and doors. Areas are calculated as the projected area of the element (e.g. if an interior partition is reused, the area is calculated as length x height of the wall). Percentage = 100 x (A ÷ B), where: A = Total area of reused existing interior systems and finishes B = Total area of interior systems and finishes in the new design Not applicable where a building didn't previously exist. | ≥95% (10 points) ≥85% to <95% (9 points) ≥75% to <85% (8 points) ≥65% to <75% (7 points) ≥55% to <65% (6 points) ≥45% to <55% (5 points) ≥35% to <45% (4 points) ≥25% to <35% (3 points) ≥15% to <25% (2 points) ≥10% to <15% (1 points) <10% (0 points) N/A
|  |  |  | 5.5.2.1 | What percentage of the project incorporates reused, refurbished AND/OR off-site salvaged materials in place of new materials (except furnishings)? | The value of the reused, refurbished, or salvaged material is the greater of the cost of the reused, refurbished or salvaged material or the cost of new comparable material which is being avoided. Percentages are calculated as the percentage of the total materials cost. Percentage = 100 x (A ÷ B), where: A = Total value of reused materials B = Total value of materials | ≥20% (4 points) ≥10% to <20% (3 points) ≥5% to <10% (2 points) ≥2% to <5% (1 points) <2% (0 points)
|  |  |  | 5.5.2.2 | What percentage of furnishings (including systems furniture) are reused, salvaged AND/OR refurbished for reuse within the project? | Percentages are calculated as the percentage of the total furnishings cost. Percentage = 100 x (A ÷ B), where: A = Total value of reused furnishings B = Total value of furnishings Not applicable where there are no existing furnishings or if it is not feasible to reuse existing furnishings. | ≥30% (4 points) ≥20% to <30% (3 points) ≥15% to <20% (2 points) ≥10% to <15% (1 points) <10% (0 points) N/A
|  |  |  | 5.6.3.1 | What percentage, by cost, of building products used come from facilities that divert over 80% of their waste? | The diversion rate is expressed as a percentage and calculated as follows: Diversion Rate= (1-[(Mass Landfilled+Mass Incinerated without Energy Recovery))/(Mass Discarded Material)])x100 Discarded materials resulting from the recycling of an external waste stream as an incoming material should not be considered a discarded material and should not appear in either the denominator or numerator. The Diversion Rate is multiplied by 1.5 for products that have been produced or manufactured in a facility that meets the following standards and certification programs: • Business or facilities that have achieved Zero Waste certification from the US Zero Waste Business Council; or • Demonstrate compliance with UL2799 Environmental Claim Validation for Zero Waste to Landfill The following methods are accepted as valid diversion from landfill: • Recycling; • Returning to supplier; • Reuse in same process; • Reuse in different process; • Processing and selling to third-party; • Commercial composting; AND/OR • Waste-to-energy: the manufacturer removes, to the maximum practical extent, recyclable materials from the waste stream using common or front-end recycling methods before material is sent to the waste-to-energy operation. Final by-products of waste-to-energy processes are disposed of properly and, if sent to landfill, are included in the total mass discarded value. Facilities are compliant with applicable government emissions regulations and facility permits. The waste-to-energy process used is one of the following: ◦ Bio-diesel or other biofuels; ◦ Anaerobic digestion with energy recovery; or ◦ Combustion with energy recovery where: ▪ Combustion makes up less than 10% of the total waste by mass diverted; and ▪ Combustion does not generate bottom ash or fly ash defined as hazardous by US CFR 261.24 (TCLP) 2011 or equivalent test for the jurisdiction of the incineration plant. | ≥50% (4 points) ≥40% to <50% (3 points) ≥30% to <40% (2 points) ≥20% to <30% (1 points) <20% (0 points)
Section 901.5 Performance Option |  |  |  | 5.1.1.1 | Has the project team conducted a whole building life cycle assessment? | The life cycle assessment shall conform to ASTM E2921-22 Standard Practice for Minimum Criteria for Comparing Whole Building Life Cycle Assessments for Use with Building Codes, Standards, and Rating Systems. The life cycle assessment minimally reports the following life cycle impact indicators: • Global warming potential (GWP); • Acidification potential; • Eutrophication potential; • Ozone depletion potential (ODP); and • Smog potential. Operating energy consumption and MEP systems can be included in the life cycle assessment. | Yes (3 points) No (0 points) |  |  |  |  | Section 901.5 contains performance-based requirements related to the health and environmental impacts of materials. It includes provisions for life-cycle assessment that address performance metrics, procedures and reporting.
|  |  |  | 5.1.1.2 | When using whole building life cycle assessment to evaluate a minimum of two different building designs and comparing global warming potential (GWP), what is the percent reduction demonstrated between the reference building and the proposed design? | The project team evaluates two different building designs of similar size and function comparing global warming potential (GWP) to select the building with the lower GWP impact through either of the following methods: Method 1: Conduct a Whole Building Life Cycle Assessment (LCA) that conforms to ASTM E2921-22 Standard Practice for Minimum Criteria for Comparing Whole Building Life Cycle Assessments for Use with Building Codes, Standards, and Rating Systems. Method 2: Conduct a GWP comparison assessment using an embodied carbon calculator. The life cycle assessment or GWP assessment report includes the following life cycle impact indicators: • Global warming potential (GWP) | ≥20% (7 points) ≥17% to <20% (6 points) ≥15% to <17% (5 points) ≥13% to <15% (4 points) ≥11% to <13% (3 points) ≥10% to <11% (2 points) ≥9% to <10% (1 points) <9% (0 points) No whole building life cycle assessment was conducted (0 points)
|  |  |  | 5.1.1.3 | When utilizing whole building life cycle assessment to evaluate a minimum of two different building designs and comparing a minimum of two additional environmental impacts, what is the cumulative percent reduction demonstrated between the reference building and the proposed design? | The project team evaluates a minimum of two different building designs of similar size and function to select the building with the lower environmental impacts across three impact indicators, one of which must be GWP. The selected building design shall be consistent with the design chosen for ID #5.1.1.2, if applicable. Conduct a Whole Building Life Cycle Assessment (LCA) that conforms to ASTM E2921-22 Standard Practice for Minimum Criteria for Comparing Whole Building Life Cycle Assessments for Use with Building Codes, Standards, and Rating Systems. The life cycle assessment minimally reports the following life cycle impact indicators: • Global warming potential (GWP); • Acidification potential; • Eutrophication potential; • Ozone depletion potential (ODP); and • Smog potential. The proposed final design of the building with the lower anticipated environmental impact has no other impact indicator exceeding the reference design by more than 5%. | ≥25% (16 points) ≥23% to <25% (15 points) ≥21% to <23% (14 points) ≥19% to <21% (13 points) ≥17% to <19% (12 points) ≥15% to <17% (11 points) ≥13% to <15% (10 points) ≥1% to <13% (5 points) <1% (0 points) No whole building life cycle assessment was conducted (0 points)
CHAPTER 10 - CONSTRUCTION AND PLANS FOR OPERATION | Y | N | ? |  | 1 - PROJECT MANAGEMENT, 2 - SITE, 3 - ENERGY |  |  | Y | N | N/A | ? | Chapter 10 addresses building commissioning and functional and performance testing during construction and requires plans for the subsequent operation and maintenance of building projects. All provisions of Chapter 10, as amended by Montgomery County are mandatory provisions.
1001.3. Functional and performance testing and commissioning Delete. |  |  |  | Deleted.
Section 1001.4 Construction operations and start-up requirements 1001.4.1 Erosion and Sedimentation Control (ESC) Delete. |  |  |  | Deleted. | [7 empty] | IgCC Section 1001.3.1.10 requires construction waste management during construction.
1001.4.2 IAQ Construction Management |  |  |  | 6.2.2.1 | Two paths are available for assessing preoccupancy indoor air quality testing: • 6.2.2.1A Path A: Indoor Air Quality (IAQ) Pre-Occupancy Testing: 4 points OR • 6.2.2.2B Path B: Total Volatile Organic Compounds (TVOC): 2 points Points cannot be combined between paths. Select one of the paths
|  |  |  | 6.2.2A.1 | Path A: Indoor Air Quality (IAQ) Pre-Occupancy Testing Has the buildings indoor environments been tested and determined acceptable using the below methods? • ASTM D 5197-16 Standard Test Method for Determination of Formaldehyde and Other Carbonyl Compounds in Air (Active Sampler Methodology) AND one of the following U.S. EPA Methods • TO-1, TO-11, TO-15, or TO-17 (from Compendium of Methods for the Determination of Toxic Organic Pollutants in Ambient Air) | The testing takes place after construction ends and prior to occupancy. For a major renovation, testing is required for the renovated area only. The test protocols are in accordance with the following: • The VOC and Particulate Matter sampling and averaging times and measurement methods achieve the detection limits at or below the maximum concentrations of the contaminant levels listed in Table # 6.2.2A.1 below; • HVAC systems are operated at the minimum design outdoor air ventilation rate during testing; • Air sampling and monitoring are at a height of 3-6 ft. (91-183 cm) from the floor and at least 3 ft. (0.9 m) away from walls and ventilation supply; • The test protocols are documented to show that appropriate sampling methods and times were used; and • The number of sampling locations are as follows for each portion of the building served by a separate ventilation system: ◦ At Least one per contiguous floor; and ◦ At Least one per 10,000 ft.2(929 m2) of floor area. The sampling points include areas presumed to have the greatest source strength with the least ventilation. | Yes (4 points) No (0 points)
|  |  |  | 6.2.2B.1 | Path B: Total Volatile Organic Compounds (TVOC) Upon Substantial Completion, but prior to occupancy, has a TVOC indoor air sampling and laboratory analysis of collected samples been conducted? | The TVOC indoor air sampling and laboratory analysis of collected samples is conducted as follows: Sampling for TVOCs is conducted over a minimum four-hour period. All measurements are completed prior to occupancy, but during normal occupied hours, with the building ventilation starting at the normal daily start time and operated at the minimum outside air flow rate for the occupied mode throughout the duration of the testing. Samples are taken using one of the following collection media: • Thermal desorption tubes. • Canisters. Laboratory analysis is conducted in accordance with the following: • VOC Range (Carbon): C6 – C16. • Reference Compound: Toluene. All interior finishes are in place at the time of testing. Non-fixed furnishings, such as workstations and partitions are encouraged, but not required to be installed at the time of testing; Samples are collected for each portion of the building served by a separate air handling system. In each area served by a single air handler, samples are collected for each 25,000 ft.2 (2,323 m2) of floor space, or each contiguous floor space, whichever is larger. Samples include areas presumed to have the least ventilation, and the strongest presumed source strength. Samples are collected at 3-6 ft. (91-183 cm) above the finished floor. There are no pass/fail criteria for conducting this test. | Yes (2 points) No (0 points)
1001.4.3 Construction Activity Pollution Prevention: Idling of Construction Vehicles Delete. |  |  |  | Deleted.
1001.4.4 Construction Activity Pollution Prevention: Protection of Occupied Areas |  |  |  | 1.2.1.1 | Were any of the following elements documented in an Emergency Management System (EMS) by the general contractor (GC) or construction manager (CM)? | A GC/CM Environmental Policy must include policies and practices that support the health of humans and site-environment during construction. | Yes (2 points) No (0 points)
|  |  |  | 1.2.1.1.3 | Project Ecological and Health Risk Assessment | The Project Ecological and Health Risk Assessment must be conducted prior to the start of construction to identify major risks that could impact the general welfare and health of humans (i.e., residents, workers, visitors, and construction trades people) and the ecological environment surrounding the immediate area of construction for the specific project and local agency requirements. | Yes (2 points) No (0 points)
1001.4.5 Construction and Demolition Waste Management |  |  |  | 5.6.1.1 | Was a preconstruction waste management plan created prior to any construction or demolition activities? | The plan describes the project team’s strategy for reducing construction waste and diverting materials from landfilling via reuse or recycling. The preconstruction waste management plan will include: • The strategies planned for construction waste reduction, salvaging, recycling, returning to supplier/manufacturer, or other methods for diverting waste from landfill; • The facility, hauler, or service provider that will handle each material being diverted; • Whether construction and demolition materials will be separated on-site or commingled; • The name and contact information for the person(s) responsible for developing and implementing the waste management plan; • Reporting and record keeping provisions; • Target construction waste rate per 5.6.1.3 below; and • Target waste diversion rate. | Yes (2 points) No (0 points)
|  |  |  | 5.6.1.2 | Was a final waste management summary report completed after construction documenting the results of the implementation of the preconstruction waste management plan? | The final waste management summary report must include: • The weight or volume of the total quantity of construction and demolition waste; • The calculated construction waste per unit area for the project (see 5.6.1.3 below); The weight or volume of hazardous waste generated, if any; • The weight or volume of the major categories of materials that were reused or recycled; • The reuse/recycling rate for each major category of waste material; • The overall reuse/recycling rate for the project; • A description of the processing of materials through source separate or by a comingled waste hauler; • Copies of receipts and invoices used to track the progress of the waste management effort; • A statement that describes if a waste recycling facility was used whether it was certified by a government or non-government organization; • The organization and contact information of the author of the waste management summary report and the name and contact information of the person at the off-site recycling facility responsible for date collection and reporting | Yes (1 points) No (0 points)
|  |  |  | 5.6.1.3 | What is the amount of construction waste, per unit area of new building floor area, generated in new portions of buildings? | Construction waste includes that which is hauled from the site, whether diverted, landfilled, incinerated, or otherwise disposed of. Soil and land-clearing debris are not included in the calculations. | < 1.2 lbs./ft2 (5.9 kg/m2) (10 points) 1.2 lbs./ft2 (5.9 kg/m2) to 2.0 lbs./ft2 (9.8 kg/m2) (6 points) 2.0 lbs./ft2 (9.8 kg/m2) to 2.5 lbs./ft2 (12.2 kg/m2) (3 points) > 2.5 lbs./ft2 (12.2 kg/m2) (0 points)
|  |  |  | 5.6.1.4 | What percentage of construction waste, including building demolition waste and packaging, is diverted from the landfill through recycling, reuse, repurposing, or composting? | The amount of construction waste that is used for waste-to-energy combustion is multiplied by 0.5 when counted as waste diverted from landfill. Waste-to-energy facilities have a combustion efficiency rate of 60% or more. Soil and land-clearing debris and materials used as alternative daily cover at landfills are not included in these calculations. Calculations may be performed based on weight or volume, but the same basis is used throughout this credit. Where calculations are performed to convert waste from weight to volume or volume to weight, the source of these conversions is stated. | ≥75% (7 points) ≥50% to <75% (5 points) ≥25% to <50% (3 points) <25% (0 points)
1001.5 Acoustical field measurement Delete Subsection 1001.5.3 Property line sound |  |  |  | 6.5.1.1 | Does design comply with noise limit criteria, quantified by either Noise Criterion (NC) or A-weighted Overall Sound Level (dBA)/C-weighted Overall Sound Level (dBC)? | Healthcare spaces noise limit criteria is in accordance with one of the following as applicable: • 2022 FGI Guidelines for Design and Construction of Hospitals • 2022 FGI Guidelines for Design and Construction of Outpatient Facilities • 2022 FGI Guidelines for Design and Construction of Residential Health, Care, and Support Facilities Educational spaces noise limit criteria is in accordance with the following: • ANSI S12.60 Series: Acoustical Performance Criteria, Design Requirements, And Guidelines For Schools All other spaces noise limit criteria is in accordance with the following: • Table 1 Design Guidelines for HVAC-Related Background Sound in Rooms in Chapter 49. Noise and Vibration Control of the 2019 ASHRAE Applications Handbook • Informative Annex C – Recommended noise level specifications for various occupied activity areas of ANSI/ASA S12.2-2019: Criteria For Evaluating Room Noise | Yes (1 points) No (0 points)
|  |  |  | 6.5.1.1.A | What percentage of listed spaces has been assessed for compliance with a Noise Assessment of noise limit criteria? | Healthcare spaces noise limit criteria is in accordance with one of the following as applicable: • 2022 FGI Guidelines for Design and Construction of Hospitals • 2022 FGI Guidelines for Design and Construction of Outpatient Facilities • 2022 FGI Guidelines for Design and Construction of Residential Health, Care, and Support Facilities Educational spaces noise limit criteria is in accordance with the following: • ANSI S12.60 Series: Acoustical Performance Criteria, Design Requirements, And Guidelines For Schools All other spaces noise limit criteria is in accordance with the following: • Table 1 Design Guidelines for HVAC-Related Background Sound in Rooms in Chapter 49. Noise and Vibration Control of the 2019 ASHRAE Applications Handbook • Informative Annex C – Recommended noise level specifications for various occupied activity areas of ANSI/ASA S12.2-2019: Criteria For Evaluating Room Noise. User-Specific Guidance: The purpose of establishing criteria for noise is to limit the emission of sound from unwanted source(s)—i.e., noise—as measured in a space to improve acoustical comfort. Noise limits can be evaluated using: • The Noise Criterion (NC) is a single-value metric that approximates the level and the spectrum of the ambient background sound (primarily due to HVAC noise) in a space. Note, it’s calculation cannot be easily completed on-site verification (11.5.1.1.1) from measurements. • The A-weighted overall sound level is a simpler, single-value metric that indicates the total sound level (sum of all frequencies) in a space. Note, special care should be taken during verification (6.5.1.1.1) because a space may comply with the A-weighted overall sound level and still be uncomfortable due to tones or spectrally imbalanced sound (e.g., buzzing, rumbly and hissy sound). From the referred applicable documents, determine acceptable noise limit criterion for each space in the project building. Where a ‘room type’ in the project building is not found in the referred to document, the user may refer to another room type with similar ‘function’ or ‘purpose’ and select its criterion. Examples of Noise Assessments include calculations and simulations, demonstrating the reduction of ‘noise’ from building systems within or about a space to comply with the required criteria. Assessor-Specific Guidance: For example, if 7 of 10 rooms (70%) demonstrate compliance, 2 points are earned. Examples (i.e., documentation) of Noise Assessments include calculations and/or simulations (e.g., by a consultant, manufacturer or other). | ≥75% to ≤100% (3 points) ≥50% to <75% (2 points) ≥10% to <50% (1 points) <10% (0 points)
|  |  |  | 6.5.1.1.1 | Has there been an evaluation of building-related systems’, services’ and utilities’ that noise levels comply with noise limit criteria in 11.5.1.1, measured after construction but prior to occupancy, using a Type I or Type II sound level meter? | User-Specific Guidance: The purpose of verifying compliance with noise limit criteria is to confirm continuous noise emission from building systems, services and utilities are within design-specified noise limits (6.5.1.1) to improve acoustical comfort. For guidance on the measurement process, the user may refer to ANSI S12.72-2015 (R2020), Measuring The Ambient Noise Level In A Room. The objective is to perform at least a “survey method” (i.e., basic) measurement of spaces to identify whether the continuous background sound meets the noise limit criteria for the space (NC or dBA). Assessor-Specific Guidance: Documentation is provided indicating that noise emission from building systems, services and utilities in spaces comply with their noise limit criteria (as in 6.5.1.1). | Yes (1 points) No (0 points)
|  |  |  | 6.5.1.1.2 | Has an assessment of transient noise been evaluated, after construction but prior to occupancy, using appropriate metrics? | Appropriate metrics are defined in one of the following: • Chapter 49. Noise and Vibration Control of the 2019 ASHRAE Applications Handbook ◦ Table 1 Guidelines for HVAC-Related Background Sound in Rooms (with footnote c) ◦ Table 5 Plumbing Noise Levels • 2018 International Green Construction Code (IgCC) ◦ Table 8.3.3.2 Maximum Interior Background Sound Pressure Levels from Building Systems and Exterior Sound Sources • ANSI/ASA S12.2-2019: Criteria For Evaluating Room Noise ◦ Section 5.3.3 Screening for Surging or Large Random Fluctuations • ANSI/ASA S12.60-2010/Part 1 American National Standard Acoustical Performance Criteria, Design Requirements, and Guidelines for Schools, Part 1: Permanent Schools ◦ Section 5.2.2 (citing ANSI/ASA S1.13 Measuring Sound Pressure Levels in Air) User-Specific Guidance: Like in 6.5.1.1.1, the purpose is to confirm transient (i.e., intermittent) noise is within design specified noise limits to improve acoustical comfort. Using the referred applicable documents, assess transient noise sources that may exist within or about project building using appropriate metric(s). Note—not all referred documents need to be used because of overlapping subject content. | Yes (1 points) No (0 points)
|  |  |  | 6.5.1.2.1 | Does the installed sound masking system measure in accordance with ASTM E1573-18 Standard Test Method for Measurement and Reporting of Masking Sound Levels Using A Weighted and One-Third-Octave-Band Sound Pressure Levels to determine compliance with the following specified performance requirements? • The measured overall level is within +/-0.5dBA of that specified. • The measured spectrum conforms to the National Research Council’s SPMSoft Optimum Masking frequency range and 1/3 octave band levels, or the project acoustician’s specified 1/3 octave band levels, within +/-2.0dB. | User-Specific Guidance: The purpose of field-commissioning (or tuning) a sound masking system is to ensure the specified masking sound level and spectrum are provided in the space. Where good design enables localized spatial control of masking sound in the space, tuning of the system (accurately and precisely to meet specifications within tolerances) ensures the system is performing as intended to improve acoustical privacy and comfort. The sound masking manufacturer must demonstrate with a report, the tuning measurement results for the space. The report must show for all sound masking zones (i.e., for types of spaces), compliance within tolerances of the specified minimum A-weighted overall sound level and spectrum (i.e., the one-third octave band sound levels). Tuning of the sound masking system should reflect the same principles as in referred ASTM Standard. Note—ASTM E1573 is not a tuning standard, but a standard to assess the masking sound in a space. Where a report is not provided by a sound masking manufacturer, an assessment of the masking sound in a space can be performed according to the referred ASTM Standard | Yes (2 points) No (0 points)
1001.6 Building envelope airtightness Delete. |  |  |  | Deleted.
1001.7 Postconstruction building flush-out and air monitoring |  |  |  | 6.2.2.1 | Two paths are available for assessing preoccupancy indoor air quality testing: • 6.2.2.1A Path A: Indoor Air Quality (IAQ) Pre-Occupancy Testing: 4 points OR • 6.2.2.2B Path B: Total Volatile Organic Compounds (TVOC): 2 points Points cannot be combined between paths. Select one of the paths
|  |  |  | 6.2.2A.1 | Path A: Indoor Air Quality (IAQ) Pre-Occupancy Testing Has the buildings indoor environments been tested and determined acceptable using the below methods? • ASTM D 5197-16 Standard Test Method for Determination of Formaldehyde and Other Carbonyl Compounds in Air (Active Sampler Methodology) AND one of the following U.S. EPA Methods • TO-1, TO-11, TO-15, or TO-17 (from Compendium of Methods for the Determination of Toxic Organic Pollutants in Ambient Air) | The testing takes place after construction ends and prior to occupancy. For a major renovation, testing is required for the renovated area only. The test protocols are in accordance with the following: • The VOC and Particulate Matter sampling and averaging times and measurement methods achieve the detection limits at or below the maximum concentrations of the contaminant levels listed in Table # 6.2.2A.1 below; • HVAC systems are operated at the minimum design outdoor air ventilation rate during testing; • Air sampling and monitoring are at a height of 3-6 ft. (91-183 cm) from the floor and at least 3 ft. (0.9 m) away from walls and ventilation supply; • The test protocols are documented to show that appropriate sampling methods and times were used; and • The number of sampling locations are as follows for each portion of the building served by a separate ventilation system: ◦ At Least one per contiguous floor; and ◦ At Least one per 10,000 ft.2(929 m2) of floor area. The sampling points include areas presumed to have the greatest source strength with the least ventilation. | Yes (4 points) No (0 points)
|  |  |  | 6.2.2B.1 | Path B: Total Volatile Organic Compounds (TVOC) Upon Substantial Completion, but prior to occupancy, has a TVOC indoor air sampling and laboratory analysis of collected samples been conducted? | The TVOC indoor air sampling and laboratory analysis of collected samples is conducted as follows: Sampling for TVOCs is conducted over a minimum four-hour period. All measurements are completed prior to occupancy, but during normal occupied hours, with the building ventilation starting at the normal daily start time and operated at the minimum outside air flow rate for the occupied mode throughout the duration of the testing. Samples are taken using one of the following collection media: • Thermal desorption tubes. • Canisters. Laboratory analysis is conducted in accordance with the following: • VOC Range (Carbon): C6 – C16. • Reference Compound: Toluene. All interior finishes are in place at the time of testing. Non-fixed furnishings, such as workstations and partitions are encouraged, but not required to be installed at the time of testing; Samples are collected for each portion of the building served by a separate air handling system. In each area served by a single air handler, samples are collected for each 25,000 ft.2 (2,323 m2) of floor space, or each contiguous floor space, whichever is larger. Samples include areas presumed to have the least ventilation, and the strongest presumed source strength. Samples are collected at 3-6 ft. (91-183 cm) above the finished floor. There are no pass/fail criteria for conducting this test. | Yes (2 points) No (0 points)
1001.8 Soil-Gas Control Delete. |  |  |  | Deleted.
1001.9 Plans for High-Performance Building Operation Delete Subsection 1001.9.2 Water use efficiency Delete Subsection 1001.9.7 Indoor environmental quality survey |  |  |  | 1.1.1.1 | Are there written performance goals for the following? | Performance and green design goals (qualitative AND/OR quantitative) must be established in collaboration with the owner in writing and regularly assessed from pre-design through to completion of construction and occupancy. One point is earned for each written performance and green design goal for the following listed items at pre-design (maximum of 9 points): • Site design; • Environmentally responsible construction activities; • Biophilia and occupant enrichment; • Water conservation, efficiency, alternate water sources, and reuse; • Building envelope and moisture control; • Energy efficiency; • Materials including: o Efficiency; o Environmentally preferable products; and o Storage of hazardous materials; • Indoor environment including: o Acoustic comfort; o Thermal comfort; o Lighting; o Air quality; and • Building resilience | [5 empty] | Section 1001.3.2 requires plans for building project operation. These plans are intended to help and encourage building owners and facility management staff to operate and maintain building projects in a manner, and at a performance level, as was originally intended by this code.
|  |  |  | 1.1.1.1.1 | Site Design
|  |  |  | 1.1.1.1.2 | Environmentally responsible construction activities
|  |  |  | 1.1.1.1.3 | Water conservation, efficiency, alternate water sources, and reuse
|  |  |  | 1.1.1.1.4 | Building envelope and moisture control
|  |  |  | 1.1.1.1.5 | Energy efficiency
|  |  |  | 1.1.1.1.6 | Materials, including efficiency, environmentally preferable products, and storage of hazardous materials
|  |  |  | 1.1.1.1.7 | Indoor environment, including acoustic comfort, thermal comfort, lighting, and air quality
|  |  |  | 1.1.1.1.8 | Building resilience
|  |  |  | 1.1.1.4 | Is there a written plan and contract for post-occupancy review and assessment? | The owner must obtain the contract for Facility Performance Evaluation or Post-Occupancy Study to evaluate how the building meets the original and emerging goals and requirements within 18 months of being occupied. | Yes (4) No (0)
|  |  |  | 1.2.1.1 | Were any of the following elements documented in an Emergency Management System (EMS) by the general contractor (GC) or construction manager (CM)? | A GC/CM Environmental Policy must include policies and practices that support the health of humans and site-environment during construction. | Yes (2 points) No (0 points)
|  |  |  | 1.2.1.1.2 | Designated GC/CM Environmental Management Plan and Compliance Manager | A Designated GC/CM Environmental Management Plan and Compliance Manager: • Lists their qualifications, role, responsibilities, and reporting compliance structure (e.g., checklists, inspections, and records of compliance); • Indicates how this information is passed along to project personnel and subcontractors; • Describe continuous reporting mechanisms. | Yes (2 points) No (0 points)
|  |  |  | 1.3.1 | There are two paths available for assessing Life Cycle Cost Analysis or Building Service Life Planning. • 1.3.1A Path A: Life Cycle Cost Analysis: 12 points OR • 1.3.1B Path B: Building Service Life Plan: 12 points Points cannot be combined between paths. Select one of the paths.
|  |  |  | 1.3.1A.1 | Has a life cycle cost analysis been performed that includes all of the following? | 12 points are earned only if all of the below items are checked.
|  |  |  | 1.3.1A.1.1 | A cost of ownership financial analysis is performed on the project’s collective bundle of green features that are expected to impact: • Project first costs; • Operation costs; • Other financial features of ownership. | Green features may include energy/water conservation measures, energy/water efficiency features, maintenance best practices, and/or waste reduction. Examples of operation costs include utility costs/savings, maintenance and repair costs, costs of replacement.
|  |  |  | 1.3.1A.1.2 | The analysis is a life cycle cost analysis (LCCA) that compares the life time benefits of ownership to the subsequent costs. The analysis accounts for and clearly states all calculation assumptions related to: • The time value of money; • Fuel escalation rates; • Other relevant operational factors that affect the cost of ownership.
|  |  |  | 1.3.1A.1.3 | The LCCA study period is not less than the expected life of the building or system
|  |  |  | 1.3.1A.1.4 | Uses projected annual energy costs for the proposed design for this LCCA.
|  |  |  | 1.3.1B.1 | Is a Building Service Life Plan implemented that includes the expected service life estimates and covers the following systems? | The expected service life estimates include inspection and replacement during the life of the building. Provide documentation of the project design service life, the listed systems service lives, the basis for the determination, and the following details for each assembly or component used in the building: • Building assembly and material description; • Design service life in years; • Predicted service life in years; • Adaptability and repurposing at end of service life; and • Maintenance frequency and maintenance access.
|  |  |  | 1.3.1B.1A | Structural systems |  | Yes (2 points) No (0 points)
|  |  |  | 1.3.1B.1B | Building envelope including facades, doors, and windows |  | Yes (2 points) No (0 points)
|  |  |  | 1.3.1B.1C | Building roof system |  | Yes (2 points) No (0 points)
|  |  |  | 1.3.1B.1D | Mechanical, electrical, plumbing, fire protection, and energy generation systems |  | Yes (2 points) No (0 points)
|  |  |  | 1.3.1B.1E | Site hardscape |  | Yes (2 points) No (0 points)
|  |  |  | 1.3.1B.1F | Furnishing and interior fit-out |  | Yes (2 points) No (0 points)
|  |  |  | 1.4.1.1 | Was a moisture control design analysis performed on walls and ceilings adjacent to spaces of added moisture? | The term 'added moisture' is defined as rooms (above and below grade) where one might find engineered plumbing installations (such as kitchens, bathrooms). Not applicable where there are no spaces of added moisture. | Yes (3 points) No (0 points) N/A
|  |  |  | 1.4.1.2 | Was moisture control design analysis performed on above-grade portions of the building envelope? | Must be in accordance with ASHRAE 160-2016 or a steady-state water vapor transmission analysis for the purpose of predicting, mitigating, or reducing moisture damage to the building envelope, materials, components, systems, and furnishings. | Yes (3 points) No (0 points)
|  |  |  | 1.5.1 | There are two paths available for assessing Commissioning or Systems Manual & Training. • 1.5.1A Path A: Building Commissioning and Training: 29 points OR • 1.5.1B Path B: Systems Manual and Training: 20 points Points cannot be combined between paths. Select one of the paths.
|  |  |  | 1.5.1A.1 | Were commissioning and building operator training conducted for the following building systems? | Training is in accordance with ANSI/ASHRAE/IES Standard 202–2018, Commissioning Process for Buildings and Systems, ASHRAE Guideline 0-2019, The Commissioning Process, or CSA Z320-11, Building commissioning . Alternatively, ASTM E2813-18 Standard Practice for Building Enclosure Commissioning and ASTM E2947-16a Standard Guide for Building Enclosure Commissioning meet this requirement for the building envelope.
|  |  |  | 1.5.1A.1A | HVAC&R systems and controls |  | Yes (6 points) No (0 points) |  |  |  |  | Section 1001.3.2.4 requires that a transportation management plan be developed
|  |  |  | 1.5.1A.1B | Building envelope |  | Yes (6 points) No (0 points)
|  |  |  | 1.5.1A.1C | Lighting systems and controls |  | Yes (6 points) No (0 points)
|  |  |  | 1.5.1A.1D | Plumbing |  | Yes (2 points) No (0 points)
|  |  |  | 1.5.1A.1E | Irrigation systems | Not applicable if there are no irrigation systems. | Yes (2 points) No (0 points)
|  |  |  | 1.5.1A.1F | Electrical system including all renewable electrical generation |  | Yes (2 points) No (0 points)
|  |  |  | 1.5.1A.1G | Elevating and conveying systems | Not applicable if there are no elevating/conveying systems. | Yes (1 points) No (0 points) N/A
|  |  |  | 1.5.1A.1H | Communication AND/OR Sound Masking systems | Not applicable if there are no communications OR sound masking systems. | Yes (2 points) No (0 points) N/A
|  |  |  | 1.5.1A.1I | Other significant functional AND/OR energy systems that account for 10% or more of the total building energy use that have been adequately described. | The other significant functional AND/OR energy systems must be approved by the assessor and described in the final submission, as well as the total building energy use. Not applicable if there are no other significant systems. | Yes (2 points) No (0 points) N/A
|  |  |  | 1.5.1B.1 | Is a systems manual produced in accordance with ASHRAE Guideline 0-2019, The Commissioning Process, Informative Annex O – Systems Manual, Sections 4 to 10, inclusive or CSA Z320-11, Building commissioning? |  | Yes (10 points) No (0 points)
|  |  |  | 1.5.1B.2 | Is conduct systems training in accordance with ASHRAE Guideline 0-2019, The Commissioning Process, Informative Annex P – Training Manual and Training Needs or CSA Z320-11, Building commissioning? |  | Yes (10 points) No (0 points)
|  |  |  | 3.3.2.1 | Is there a Resource Management Plan addressing all energy consuming areas of a building or project, including monitoring protocols? | A Resource Management Plan must address all energy consuming areas of a building or project, and include the following monitoring protocols (i.e., hourly, daily, monthly, seasonal, by floor, etc.): • Electricity; • Heating fuels; • Steam; and • Other (e.g. campus/district systems) Note: "Other" may reflect new technology that uses other energy sources as long as they are measurable. | Yes (1 points) No (0 points)
|  |  |  | 3.3.2.2 | Is there an action plan that evaluates results gathered by metering equipment and that includes a minimum of two of the following systems? • Lighting and lighting controls by floor or by zones • Plug loads by floor or by zones • Major electric HVAC equipment (e.g., chillers, cooling towers, AHU fans, pumps) 5 HP or greater • Chilled water generation • On-site renewable energy power generation • Heating water or steam generation • Specialty or process electrical equipment | Evaluation of documentation and metering equipment is to be based on Section 4.5 D, of the International Performance Measurement & Verification Protocol (IPMVP): Concepts and Practices for Determining Energy savings in New Construction, Volume III, Part I, January 2006). The action plan must also include a process for implementing changes identified by analysis of the monitoring of energy use, and address a minimum of two listed systems: • Lighting and lighting controls by floor or by zones; • Plug loads by floor or by zones; • Major electric HVAC equipment (e.g., chillers, cooling towers, AHU fans, pumps) 5 HP or greater; • Chilled water generation; • On-site renewable energy power generation; • Heating water or steam generation; • Specialty or process electrical equipment. | Yes (2 points) No (0 points)
|  |  |  | 3.3.3.1 | Has a fault detection and diagnostic system (FDD) been installed for HVAC and lighting systems, if applicable, with the ability to detect the following? • Economizer operation • Simultaneous heating and cooling • Photocell malfunction • Additional HVAC and lighting setpoints | Not applicable for buildings without a Building Automation System (BAS). | Yes (1 points) No (0 points) N/A
|  |  |  | 6.2.2.1 | Two paths are available for assessing preoccupancy indoor air quality testing: • 6.2.2.1A Path A: Indoor Air Quality (IAQ) Pre-Occupancy Testing: 4 points OR • 6.2.2.2B Path B: Total Volatile Organic Compounds (TVOC): 2 points Points cannot be combined between paths. Select one of the paths
|  |  |  | 6.2.2A.1 | Path A: Indoor Air Quality (IAQ) Pre-Occupancy Testing Has the buildings indoor environments been tested and determined acceptable using the below methods? • ASTM D 5197-16 Standard Test Method for Determination of Formaldehyde and Other Carbonyl Compounds in Air (Active Sampler Methodology) AND one of the following U.S. EPA Methods • TO-1, TO-11, TO-15, or TO-17 (from Compendium of Methods for the Determination of Toxic Organic Pollutants in Ambient Air) | The testing takes place after construction ends and prior to occupancy. For a major renovation, testing is required for the renovated area only. The test protocols are in accordance with the following: • The VOC and Particulate Matter sampling and averaging times and measurement methods achieve the detection limits at or below the maximum concentrations of the contaminant levels listed in Table # 6.2.2A.1 below; • HVAC systems are operated at the minimum design outdoor air ventilation rate during testing; • Air sampling and monitoring are at a height of 3-6 ft. (91-183 cm) from the floor and at least 3 ft. (0.9 m) away from walls and ventilation supply; • The test protocols are documented to show that appropriate sampling methods and times were used; and • The number of sampling locations are as follows for each portion of the building served by a separate ventilation system: ◦ At Least one per contiguous floor; and ◦ At Least one per 10,000 ft.2(929 m2) of floor area. The sampling points include areas presumed to have the greatest source strength with the least ventilation. | Yes (4 points) No (0 points)
|  |  |  | 6.2.2B.1 | Path B: Total Volatile Organic Compounds (TVOC) Upon Substantial Completion, but prior to occupancy, has a TVOC indoor air sampling and laboratory analysis of collected samples been conducted? | The TVOC indoor air sampling and laboratory analysis of collected samples is conducted as follows: Sampling for TVOCs is conducted over a minimum four-hour period. All measurements are completed prior to occupancy, but during normal occupied hours, with the building ventilation starting at the normal daily start time and operated at the minimum outside air flow rate for the occupied mode throughout the duration of the testing. Samples are taken using one of the following collection media: • Thermal desorption tubes. • Canisters. Laboratory analysis is conducted in accordance with the following: • VOC Range (Carbon): C6 – C16. • Reference Compound: Toluene. All interior finishes are in place at the time of testing. Non-fixed furnishings, such as workstations and partitions are encouraged, but not required to be installed at the time of testing; Samples are collected for each portion of the building served by a separate air handling system. In each area served by a single air handler, samples are collected for each 25,000 ft.2 (2,323 m2) of floor space, or each contiguous floor space, whichever is larger. Samples include areas presumed to have the least ventilation, and the strongest presumed source strength. Samples are collected at 3-6 ft. (91-183 cm) above the finished floor. There are no pass/fail criteria for conducting this test. | Yes (2 points) No (0 points)
1001.10 Service Life Plan Delete. |  |  |  | Deleted.
1001.11 Transportation management plan Delete. |  |  |  | Deleted.
© 2024 - 2025 Green Building Initiative, Inc. All rights reserved.

## 2021 IgCC x Green Globes NC 21
© 2021 - 2025 Green Building Initiative, Inc. All Rights Reserved. |  |  |  | Green Globes for New Construction x Montgomery County Criteria Checklist (v2.0)
Green Globes for New Construction x Montgomery County Criteria Checklist (v2.0) 2021 IgCC (Green Code) x Green Globes NC 21
2021 International Green Construction Code (IgCC) Amended by Montgomery County, MD |  |  |  | Green Globes® for New Construction 2021
© 2021 International Code Council, Inc. and ASHRAE |  |  |  | © 2021 - 2025 Green Building Initiative, Inc. All rights reserved.
Chapters & Provisions Amendments in yellow |  |  |  |  | Green Globes New Construction 2021 Criteria | Green Globes NC 2021 Assessment Guidance | Points | Checklist |  |  |  | Comments
CHAPTER 1 - SCOPE AND ADMINISTRATION | Y | N | ? | Green Globes requires that any jurisdictional requirements must be met. Projects meeting Montgomery County's Green Code must meet 2021 IgCC as amended. |  |  |  | Y | N | N/A | ? | Montgomery County's amendments to the 2021 IgCC clarifies which buildings are required to use the Green Code.
Section 101.1. Delete the brackets and replace the phrase in the brackets with "Montgomery County, Maryland."
Section 101.3.1. Add the following item: 6. Group R-4 occupancy buildings not exceeding 16 residents.
Section 101.3.2. (add new section) This code applies only to the following building projects: 1. New buildings greater than 5,000 square feet in gross aggregate area and their systems. 2. New portions of buildings exceeding 5,000 square feet in gross aggregate square area and their systems.
Section 102.6. Existing Structures. Delete.
Section 111. Board of Appeals. Delete.
CHAPTER 3 - DEFINITIONS, ABBREVIATIONS AND ACRONYMS | Y | N | ? | Green Globes requires that any jurisdictional requirements must be met. Projects meeting Montgomery County's Green Code must meet 2021 IgCC as amended. |  |  |  | Y | N | N/A | ?
Section 301.2. Definitions. Add the following definitions: Gross Aggregate Area means the sum of the floor areas of all the spaces within the building with no deductions for floor penetrations. Gross Aggregate Area is measured from the exterior faces of exterior walls or from the centerline of walls separating buildings. Gross Aggregate Area includes covered walkways, open roofed-over areas, porches and similar spaces, exterior terraces or steps, roof overhangs, parking garages, surface parking, and similar features. EVSE Installed: Fully Installed EVSE with connector (plug) with a minimum 208/240 volt, 40-amp circuits, including sufficient panel capacity, conduit, and wiring. Dedicated parking spaces shall be identified at original building permit submittal.
Delete EV Ready Space and replace with: EV Ready: has installed panel capacity and conduit, to accommodate future build-out of EV charging with minimum 208/240 volt, 40-amp circuits. Dedicated parking spaces shall be identified at original building permit submittal. EV Capable: has sufficient conduit (capable of facilitating 208/240 volt 40-amp) installed to accommodate future build-out of EV charging but lacks panel capacity, or dedicated parking spaces but shall have physical electrical equipment space available via additional sub-panel/additional dedicated panel(s). Amend the definition of Owner's Project Requirements (OPR) to add the following sentence at the end: “All information in the OPR document shall certify that the items identified in the plans are constructed, installed and operate as intended in the approved plans and specifications.”
CHAPTER 5 - SITE SUSTAINABILITY | Y | N | ? |  | 2 - SITE, 5 - MATERIALS |  |  | Y | N | N/A | ?
501.3.1 Site Selection Section 501.3.1.2 Prohibited development activity. Delete. |  |  |  | 2.1.1.1 | Is the building being constructed on a previously developed site that has been served by existing utility and transportation infrastructure for at least a full year prior to construction? |  | Yes (10 points) No (0 points)
501.3.2 Predesign Site Inventory and Assessment Delete. |  |  |  | Deleted.
501.3.3 Plants Delete. |  |  |  | Deleted.
501.3.4 Stormwater Management Delete. |  |  |  | Deleted.
501.3.5 Mitigation of Heat Island Effect Section 501.3.5.3 Roofs. Delete. |  |  |  | 2.3.4.1 | Does the building have a vegetated roof, is shaded during summer months, AND/OR has a roof with a high Solar Reflectance Index (SRI)? | Where used to comply, shading trees are to be existing, non-invasive plants that are retained on site or newly, non-invasive planted trees that will provide shade within 10 years. For a roof slope less than or equal to 2:12, a minimum initial SRI of 78 or greater or a three-year aged SRI of 60 or greater; For a roof slope greater than 2:12, a minimum initial SRI of 29 or greater or a three-year aged SRI of 25 or greater. Not applicable for interior-only projects. | ≥40% of the roof is vegetated or shaded <40% of the roof has a high SRI Neither N/A
|  |  |  | 2.3.4.1.1 | What percentage of the roof has a high initial Solar Reflectance Index (SRI) as prescribed based on the slope of the roof? | Where used to comply, shading trees are to be existing, non-invasive plants that are retained on site or newly, non-invasive planted trees that will provide shade within 10 years. For a roof slope less than or equal to 2:12, a minimum initial SRI of 78 or greater or a three-year aged SRI of 60 or greater; For a roof slope greater than 2:12, a minimum initial SRI of 29 or greater or a three-year aged SRI of 25 or greater. | >70% (3 points) ≥56% to ≤70% (2 points) ≥40% to <56% (1 points)
|  |  |  | 2.3.4.1.2 | What percentage of the roof has a high three year-aged SRI? | Where used to comply, shading trees are to be existing, non-invasive plants that are retained on site or newly, non-invasive planted trees that will provide shade within 10 years. • For a roof slope less than or equal to 2:12, a minimum initial SRI of 78 or greater or a three-year aged SRI of 60 or greater; • For a roof slope greater than 2:12, a minimum initial SRI of 29 or greater or a three-year-aged SRI of 25 or greater. | >70% (3 points) ≥56% to ≤70% (2 points) ≥40% to <56% (1 points)
|  |  |  | 2.3.4.2 | What percentage of hardscape surfaces are addressed by one or more of the following strategies? • Solar Reflectance • Shading • Permeable Surfaces | 2.3.4.2.1 - Solar Reflectance Index: Hardscape surfaces with a solar reflectance index (SRI) of 29 or greater. New concrete and concrete masonry without additional colored pigment are deemed to comply without additional testing. o Not applicable for interior-only projects. 2.3.4.2.2 - Shading: Where the hardscape surfaces are not shaded by the primary building structures (either the building project or other existing buildings), hardscape surfaces outside the building footprint are intended to be shaded by trees or other vegetation within 10 years. Take the shading measurement at noon Standard Time on the Summer Solstice and document in the shading plan 2.3.4.2.3 - Permeable Surfaces: At least 50% of installed hardscape area (walkways, patios, driveways, etc.) uses permeable materials. Permeable materials include one or more of the following: • Clay or concrete paver with pervious joints/openings; • Bricks; • Gravel; • Vegetative paving systems; • Mulch; • Pervious concrete; • Porous asphalt; AND/OR • Open-grid pavement system (at least 50% unbound) Not applicable where there are no hardscape surfaces. | ≥50% (5 points) ≥25% to <50% (3 points) <25% (0 points) N/A
|  |  |  | 2.3.4.3 | Do at least 75% of opaque wall surfaces (by area)on the east, west, and south have a solar reflectance index (SRI) of 29 or greater, are covered by or are designed to be covered by non-invasive vegetation AND/OR a vegetative wall during the summer months? | New concrete or concrete masonry without additional colored pigment is deemed to comply without additional testing. Not applicable for climate zone 6, 7, and 8. | Yes (3 points) No (0 points) N/A
501.3.6 Reduction of Light Pollution |  |  |  | 2.6.1 | There are two paths available for assessing exterior light pollution: • 2.6.1A Path A: Lighting Design Performance: 5 points OR • 2.6.1B Path B: Prescriptive Lighting Requirements: 5 points Points cannot be combined between paths. Select one of the paths
|  |  |  | 2.6.1A.1 | Has an engineer or lighting professional created a lighting design that meets all the performance requirements of the IDA ‐ IES Model Lighting Ordinance (MLO), Tables A and B, 2011. | Not applicable where there is no site lighting. | Yes (5 points) No (0 points) N/A
|  |  |  | 2.6.1B.1 | Does exterior lighting avoid exceeding prescribed values for the amount of light per unit of the area per IDA – IES Model Lighting Ordinance (MLO), Tables A and B, 2011 ? | Not applicable where there is no exterior lighting. | Yes (1 points) No (0 points) N/A
|  |  |  | 2.6.1B.2 | Does exterior lighting trespass avoid exceeding prescribed Backlight, Uplight and Glare (BUG) ratings? | Prescribed ratings are per IDA – IES Model Lighting Ordinance (MLO), Table C, C1, C2, C3, 2011 for the following: • Backlight trespass; • Uplight trespass; and • Glare Not applicable where there is no exterior lighting. | Yes (3 points) No (0 points) N/A
|  |  |  | 2.6.1B.3 | Does parking lot lighting avoid emitting light above 90 degrees from the vertical axis? | Not applicable where there is no parking lot lighting. | Yes (1 points) No (0 points) N/A
501.3.7 Mitigation of Transportation Impacts Section 501.3.7.2.3 Horizontal parking racks. Delete |  |  |  | 2.2.1.1 | Is the building entrance within 0.25 mi (0.4 km) walking distance of a local transit stop or 0.5 mi (0.8 km) walking distance of a rapid transit stop? | A rapid transit stop must comprise of the following: • Served by a transit route that offers service with single direction intervals no longer than 15 minutes during peak hours and 30-minute single direction intervals during off-peak hours for a minimum of 14 hours each weekday; • Single direction intervals no longer than 1 hour and operating at a minimum of 14 hours at least one day each weekend. Local transit includes public transit that uses the same right-of-way as automobiles AND for which the distance between stops averages less than 0.33 mi (0.5 km). Rapid transit refers to all other types of public transit. Intervals may also be called headways | Yes (10 points) No (0 points)
|  |  |  | 2.2.1.2 | Is there designated preferred parking for car/van pooling, and shelter from weather for persons waiting for transportation serving carpools or transit? |  | Yes (1 points) No (0 points)
|  |  |  | 2.2.1.3 | Are there alternative refueling facilities or electric charging stations located on site or within 0.25 mi (0.4 km) of the site? | Not applicable where this strategy is not possible or where the project will have no parking associated with the building. | Yes (2 points) No (0 points) N/A
|  |  |  | 2.2.1.4 | Is a building entrance located within 0.25 mi (0.4 km) of a public bicycle path, shared use [multi-user] path, or road with an existing dedicated bicycle lane? | The existing dedicated bicycle lane must comprise of the following: • The path, lane, or associated bicycle network connects within 5 mi (8.05 km) to a transit stop as described in Green Globes ID 2.2.1.1 / ANSI ID 7.2.1.1 or to the developed residential land of at least 8 dwelling units per acre. • There is reasonable, unobstructed access between the bicycle lane or shared use [multi-user] path and the bicycle parking facilities or the building entrance. | Yes (2 points) No (0 points)
|  |  |  | 2.2.1.5 | Is a bicycle parking rack located within 50 ft. (15.24 m) of an entrance, and is it either readily visible from a main entrance, or is signage indicating the location posted at main entrances? |  | Yes (1 points) No (0 points)
|  |  |  | 2.2.1.6 | Are the below best practices for facilities for Bicycle Commuting and Long-Term Bicycle Parking available?
|  |  |  | 2.2.1.6.1 | Is sheltered bicycle parking provided for the following? At least 10% of building occupants AND shower and changing facilities are provided within the building project. OR At least 50% of units in a multi-family residential building. | The building occupant load must be established in accordance with the International Building Code. Sheltered bicycle parking facilities should provide showers and changing facilities as applicable. | Yes (2 points) No (0 points)
|  |  |  | 2.2.1.6.2 | Are at least 50% of the sheltered bicycle parking located inside the building or within storage lockers or another area that provides security of a locked room or cage secured by a keyed, cipher, or electronic lock and the ability to lock the bicycle to a rack within that space? | Only applicable if 2 points are achieved for 2.2.1.6.1. | Yes (2 points) No (0 points)
|  |  |  | 2.2.1.7 | Is the building located within 0.25 mi (0.4 km) walking distance of a bike share facility? |  | Yes (1 points) No (0 points)
|  |  |  | 2.2.1.8 | Concerning the building's Walkscore®: | Neighborhood assets are open to the general public, in operation, and as a group have NAICS codes that start with a minimum of three different numbers. | • The building’s Walkscore® is ≥90 (10 points) • The building’s Walkscore® is ≥75 to ≤89 (7 points) • A building entrance is within 0.5 mi (0.8 km) walking distance of six neighborhood assets (7 points) • A building entrance is within 0.5 mi (0.8 km) walking distance of a grocery store and three other neighborhood assets (7 points) • None of the above (0 points)
501.3.8 Building Site Waste Management |  |  |  | 5.6.1.1 | Was a preconstruction waste management plan created prior to any construction or demolition activities? | The plan describes the project team’s strategy for reducing construction waste and diverting materials from landfilling via reuse or recycling. The preconstruction waste management plan will include: • The strategies planned for construction waste reduction, salvaging, recycling, returning to supplier/manufacturer, or other methods for diverting waste from landfill; • The facility, hauler, or service provider that will handle each material being diverted; • Whether construction and demolition materials will be separated on-site or commingled; • The name and contact information for the person(s) responsible for developing and implementing the waste management plan; • Reporting and record keeping provisions; • Target construction waste rate per 5.6.1.3 (ANSI #10.6.1.3) below; and • Target waste diversion rate. | Yes (2 points) No (0 points)
|  |  |  | 5.6.1.2 | Was a final waste management summary report completed after construction documenting the results of the implementation of the preconstruction waste management plan? | The final waste management summary report must include: • The weight or volume of the total quantity of construction and demolition waste; • The calculated construction waste per unit area for the project (see 10.6.1.3 below); • The weight or volume of the major categories of materials that were reused or recycled; • The reuse/recycling rate for each major category of waste material; • The overall reuse/recycling rate for the project; • A description of the processing of materials through source separate or by a comingled waste hauler; • Copies of receipts and invoices used to track the progress of the waste management effort; • A statement that describes if a waste recycling facility was used whether it was certified by a government or non-government organization; • The organization and contact information of the author of the waste management summary report and the name and contact information of the person at the off-site recycling facility responsible for date collection and reporting | Yes (1 points) No (0 points)
|  |  |  | 5.6.1.3 | What is the amount of construction waste, per unit area of new building floor area, generated in new portions of buildings? | Construction waste includes that which is hauled from the site, whether diverted, landfilled, incinerated, or otherwise disposed of. Soil and land-clearing debris are not included in the calculations. | < 1.2 lbs./ft2 (5.9 kgf/m2) (10 points) 1.2 lbs./ft2 (5.9 kgf/m2) to 2.0 lbs./ft2 (9.8 kgf/m2) (6 points) 2.0 lbs./ft2 (9.8 kgf/m2) to 2.5 lbs./ft2 (12.2 kgf/m2) (3 points) > 2.5 lbs./ft2 (12.2 kgf/m2) (0 points)
|  |  |  | 5.6.1.4 | What percentage of construction waste, including building demolition waste and packaging, is diverted from the landfill through recycling, reuse, repurposing, or composting? | The amount of construction waste that is used for waste-to-energy combustion is multiplied by 0.5 when counted as waste diverted from landfill. Waste-to-energy facilities have a combustion efficiency rate of 60% or more. Soil and land-clearing debris and materials used as alternative daily cover at landfills are not included in these calculations. Calculations may be performed based on weight or volume, but the same basis is used throughout this credit. Where calculations are performed to convert waste from weight to volume or volume to weight, the source of these conversions is stated. | ≥75% (6 points) ≥50% to <75% (4 points) ≥25% to <50% (2 points) <25% (0 points)
|  |  |  | 5.6.1.5 | Has the facility verified their annual average recycling rate from an independent third-party organization? Projects that have answered <25% for the previous question, Green Globes #5.6.1.4 - ANSI #10.6.1.4, must answer No. | Projects that have answered <25% for the previous question, Green Globes #5.6.1.4 - ANSI #10.6.1.4, must answer No. | Yes (1 points) No (0 points)
CHAPTER 6 - WATER USE EFFICIENCY Delete. | Y | N | ? | Deleted. |  |  |  | Y | N | N/A | ? | Montgomery County does not have jurisdiction over water efficiency measures, which is the jurisdiction of Washington Suburban Sanitary Commission (WSSC).
CHAPTER 7 - ENERGY EFFICIENCY | Y | N | ? |  | 3 - ENERGY |  |  | Y | N | N/A | ? | Chapter 7, Energy Efficiency, in 2021 IgCC must comply with IECC codes. Additional requirements have been added to IgCC Chapter 7 concerning EV spaces,, additional electrical infrastructure, and heating and water heater requirements that are mandatory as listed in this section.
Section 701.1 (7.1) Scope Delete and replace with the following: “This section specifies requirements for EV Capable/Ready, Additional Electrical Infrastructure, and Mechanical System Performance Rating Method.” |  |  |  | Green Globes requires that any jurisdictional requirements must be met. Projects meeting Montgomery County's Green Code must meet 2021 IgCC as amended.
Sections 701.2 (7.2) Compliance Delete. |  |  |  | Deleted.
Section 701.3 Mandatory Provisions. Delete in its entirety and replace with the following Sections: | [11 empty] | The mandatory provisions in the amended Chapter 7 of the 2021 IgCC are designed to prepare projects for future electrification in alignment with the Climate Action Pan and Bill 13-22.
701.3.1 EV Capable/Ready Parking (Mandatory Provisions) Add the following: Construction documents shall indicate the raceway termination point and proposed location of future EV spaces and EVSE. Construction documents shall also provide information on amperage of future EVSE, raceway methods, wiring schematics and electrical load calculations to verify that the electrical panel service capacity and electrical system, including any on-site distribution transformers, meet the requirements of this code. Parking spaces equipped with EVSE shall be identified by signage. A permanent and visible “EV-Capable” or “EV-Ready” label shall be posted in a conspicuous place at the service panel to identify each panel space reserved to support EV-Capable or EV-Ready Spaces, respectively and at the termination point of the raceway or circuit termination point. See table 701.3.6.1 for details. Other requirements: a.) EV Ready shall comply with ZTA 59-e-2.23 & 24 (Spaces for handicapped and Space for charging electric vehicles). b.) Federal requirements (Regulations under Titles II and III of the Americans with Disabilities Act). |  |  |  | 2.2.1.3 | Are there alternative refueling facilities or electric charging stations located on site or within 0.25 mi (0.4 km) of the site? | Not applicable where this strategy is not possible or where the project will have no parking associated with the building. | Yes (2 points) No (0 points) N/A
701.3.2 Additional electric infrastructure (Mandatory Provisions) Add the following: Buildings that contain combustion equipment and end-uses shall be required to install electric infrastructure in accordance with this section. |  |  |  | Green Globes requires that any jurisdictional requirements must be met. Projects meeting Montgomery County's Green Code must meet 2021 IgCC as amended.
701.3.2.1 Combustion space heating (Mandatory Provisions) Space heating equipment that uses fossil fuels shall comply with either 701.3.6.2.1.1 or 701.3.6.2.1.2 701.3.2.1.1 Low-capacity heating (Mandatory Provisions) Warm-air furnaces with a capacity less than 225,000 Btu/h and gas- and oil-fired boilers with a capacity less than 400,000 Btu/h shall be provided with a designated exterior location(s) in accordance with the following: 1. Natural drainage for condensate from cooling equipment operation or a condensate drain located within 3 feet (914 mm) of the location of the space heating equipment. 2. A dedicated branch circuit in compliance with NFPA70 Section 424.4 based on heat pump space heating equipment sized in accordance with the requirements of ASHRAE 90.1 Section 6.4.2.1 and terminating within 3 feet (914 mm) of the location of the space heating equipment with no obstructions. Both ends of the branch circuit shall be labeled “For Future Heat Pump Space Heater.” Exception: Where an electrical circuit in compliance with NFPA70 Sections 440.4(B) and 440.35 exists for space cooling equipment. 701.3.2.1.2 High-capacity heating (Mandatory Provisions) All other space heating equipment shall be provided with conduit that is continuous between a junction box located within 3 feet (914 mm) of the equipment and an electrical panel. The junction box, conduit and bus bar in the electrical panel shall be rated and sized to accommodate a branch circuit with sufficient capacity for an equivalent electric equipment with an equivalent equipment capacity. The electrical junction box and electrical panel shall have labels stating, “For Future Electric Space Heating Equipment”. 701.3.2.2 Combustion water heating (Mandatory Provisions) Water heating equipment that uses fossil fuels shall comply with either 701.3.6.2.2.1 or 701.3.6.2.2.2. 701.3.2.2.1 Low-capacity water heating (Mandatory Provisions) Water heaters with a capacity less than 300,000 Btu/h (88 kW) shall be installed in accordance with the following: 1. A dedicated 208/240-volt branch circuit with a minimum capacity of 30 amps shall terminate within 3 feet (914 mm) from the water heater and be accessible to the water heater with no obstructions. Both ends of the branch circuit shall be labeled with the words "For Future Heat Pump Water Heater" and be electrically isolated. 2. A condensate drain that is no more than 2 inches (51 mm) higher than the base of the installed water heater and allows natural draining without pump assistance shall be installed within 3 feet (914 mm) of the water heater. 3. The water heater shall be installed in a space with minimum dimensions of 3 feet (914 mm) by 3 feet (914 mm) by 7 feet (2134 mm) high. 4. The water heater shall be installed in a space with a minimum volume of 700 cubic feet (20,000 L) or the equivalent of one 16-inch (406 mm) by 24-inch (610 mm) grill to a heated space and one 8-inch (203 mm) duct of no more than 10 feet (3048 mm) in length for cool exhaust air. 701.3.2.2.2 High-capacity water heating (Mandatory Provisions) Water heaters with a capacity greater than or equal to 300,000 Btu/h (88 kW) shall be provided with the following: 1. Conduit that is continuous between a junction box located within 3 feet (914 mm) of the equipment and an electrical panel. The junction box, conduit and bus bar in the electrical panel shall be rated and sized to accommodate a branch circuit with sufficient capacity for an equivalent electric equipment with an equivalent equipment capacity. The electrical junction box and electrical panel shall have labels stating, “For Future Electric Water Heating Equipment”. 2. A condensate drain that is no more than 2 inches (51 mm) higher than the base of the installed water heater and allows natural draining without pump assistance shall be installed within 3 feet (914 mm) of the water heater. |  |  |  | 3.1.1C.1.13 | HVAC SYSTEMS AND CONTROLS Building Automation System (BAS) Is there a central Building Automation System (BAS) encompassing all systems that affect building energy performance, lighting, and thermal comfort including all listed functionality? | The central Building Automation System (BAS) must encompass all systems that affect building energy performance, lighting, and thermal comfort including all of the functionality listed below: • A series of direct digital controllers (DDC) interconnected by a local area network and accessible by a web browser; • Open communication protocols (e.g., BACnet) to allow interoperability between building systems and control vendors; • Energy management and monitoring software that provides: ◦ Start/stop control for HVAC equipment; ◦ Control of economizer cycles and heat recovery equipment; and ◦ Control of minimum outdoor ventilation air; • Log of trending, scheduling, set-point adjustments, event information, alarm information, confirmation of operators, and execution of global commands; and • Monitoring of fire safety systems, security systems, and elevator control systems to prompt emergency operating modes of HVAC and lighting systems. Not applicable where buildings are under 20,000 ft.2 (1,858.06 m2 ) | Yes (1 points) No (0 points) N/A
|  |  |  | 3.1.1C.1.14 | Does the BAS have the capability to accept and collate data generated by any and all metering equipment per Section 3.3 Metering, Monitoring, and Measurement? | Section 3.3 Metering, Monitoring, and Measurement (ANSI 8.3) lists metering and submetering criteria from which the BAS must be able to accept and collate data. Not applicable where buildings are under 20,000 ft.2 (1,858.06 m2). | Yes (1 points) No (0 points) N/A
|  |  |  | 3.1.1C.1.15 | Cooling Equipment Does cooling equipment base efficiency meet ANSI/ASHRAE/IES Standard 90.1-2013 efficiency requirements with respect to COP, EER, IEER, and SEER? OR Does the building not use mechanical cooling? | Not Applicable where the building does not use mechanical cooling. A weighted average improvement over efficiency must be provided by the design engineer based on the capacity for projects with multiple applicable types of equipment. Air-conditioning units constituting less than 1% of the total capacity may be omitted from the calculation. Cooling systems that utilize hydronic heat rejection must also include measures to minimize fan power in order to earn efficiency credits under this section. Any of the following measures are used in cooling towers to reduce fan energy consumption: • Two-speed fans; • Variable speed fans; AND/OR • Measures that allow operation at reduced fan power during part-load operation. Heat rejection equipment must comply with minimum efficiency levels in ANSI/ASHRAE/IES Standard 90.1-2013, Table 6.8.1-7. Table 6.8.1-10 also covers water source products. | Performance is 10% higher than the requirements of ANSI/ASHRAE/IES Standard 90.1-2013 (5 points) Performance is 5% higher than the requirements of ANSI/ASHRAE/IES Standard 90.1-2013 (3 points) Performance is equivalent to the requirements of ANSI/ASHRAE/IES Standard 90.1-2013 (1 points) No (0 points) N/A
|  |  |  | 3.1.1C.1.15.1 | Describe the cooling equipment technology and list the manufacturer | HVAC systems typically account for the largest energy consumption in a building as well as contribute to occupant comfort and satisfaction. Cooling equipment technology includes, but is not limited to, the following: • Unitary A/C and condensing units, • Unitary and applied heat pumps, • Water-chilling packages, • PTAC, PTHP, single-package vertical A/C and heat pumps, room air conditioners, and room A/C heat pumps, • Variable refrigerant flow A/C (multisplit) systems, • Variable refrigerant flow air-to-air, applied heat pumps, and water source products, or • Computer room A/C and condensing units.
|  |  |  | 3.1.1C.16 | Heating Equipment Does heating equipment base efficiency meet ANSI/ASHRAE/IES Standard 90.1-2013 efficiency requirements with respect to AFUE, Ec, Et, HSPF, or COPH as appropriate to the specific equipment? OR Does the building not have a heating system? | Not Applicable where the building does not use heating systems. The design engineer must provide a weighted average improvement over efficiency based on the capacity for projects with multiple applicable types of equipment. Heating units constituting less than 1% of the total capacity may be omitted from the calculation. Steam systems must return condensate to the boiler feedwater system or recover heat from the condensate before sending it to the drain in order to claim equipment efficiency points. Table 6.8.1-10 also covers water source products. | Performance is 10% higher than the requirements of ANSI/ASHRAE/IES Standard 90.1-2013 (5 points) Performance is 5% higher than the requirements of ANSI/ASHRAE/IES Standard 90.1-2013 (3 points) Performance is equivalent to the requirements of ANSI/ASHRAE/IES Standard 90.1-2013 (1 points) There is electric resistance heat (0 points) No (0 points) N/A
|  |  |  | 3.1.1C.16.1 | Describe the heating equipment technology and list the manufacturer. | HVAC systems typically account for the largest energy consumption in a building as well as contribute to occupant comfort and satisfaction. Heating equipment technology includes, but is not limited to, the following: • Unitary and applied heat pumps (heating mode), • PTHP, single-package vertical heat pumps, and room A/C heat pumps (heating mode), • Warm-air furnaces and unit heaters, • Gas and oil-fired boilers, or • Variable refrigerant flow air-to-air, applied heat pumps, and water source products
|  |  |  | 3.1.1C.17 | Domestic Hot Water Heaters Do all domestic hot water heaters meet the efficiency requirements of ANSI/ASHRAE/IES STANDARD 90.1-2013, Table 7.8? OR Are domestic hot water heaters not provided? | No points are earned where there is electric resistance heat unless the source of electricity was documented as 100% onsite renewable electricity. | Performance is 10% better than the requirements of ANSI/ASHRAE/IES Standard 90.1-2013 (1 points) There are no domestic hot water heaters (1 point) There is electric resistance heat supplied by 100% onsite renewable electricity (1 point) There is electric resistance heat (0 points) No (0 points)
|  |  |  | 3.1.1C.18 | Energy Recovery Does the HVAC design comply with Section 6.5.6 of ANSI/ASHRAE/IES Standard 90.1-2013? | Not applicable where projects meet the exemptions of Section 6.5.6 | Yes (6 points) No (0 points) N/A
|  |  |  | 3.1.1C.19 | Simultaneous Heating and Cooling Does the HVAC design minimize or eliminate simultaneous heating and cooling through one of the following strategies? • HVAC design incorporates a configuration/strategy that eliminates reheat and re-cool by using thermal and ventilation compartmentalization, with heating, cooling, and ventilation provided independently for each zone, e.g., fan coil systems, distributed heat pumps, single-zone systems. OR • HVAC design complies with Section 6.5.2 of the ANSI/ASHRAE/IES Standard 90.1-2013. | Not applicable for projects that meet the exemptions of ASHRAE 90.1-2013, Section 6.5.2. | HVAC design uses ventilation compartmentalization (6 points) HVAC design complies with ASHRAE 90.1-2013, Section 6.5.2 (4 points) No (0 points) N/A
|  |  |  | 3.1.1C.20 | Economizers Does the project comply with Section 6.5.1 of ANSI/ASHRAE/IES Standard 90.1-2013? | Not applicable where projects meet the exemptions of ASHRAE 90.1-2013, Section 6.5.1. | Yes (3 points) No (0 points) N/A
|  |  |  | 3.1.1C.21 | Air-Handling Equipment and Ventilation Control Does the project use equal or less fan power than the requirements of ANSI/ASHRAE/IES Standard 90.1-2013, Table 6.5.3.1-1 (including all exceptions and modifiers)? | Three points are awarded for projects that comply with ANSI/ASHRAE/IES Standard 90.1-2013, Table 6.5.3.1-1. One additional point is earned for each 10% less than the allowance according to Table 6.5.3.1-1, up to an additional 3 points maximum. | Yes, at 30%+ less than the allowance per Table 6.5.3.1-1 (6 points) Yes, at 20% to 29% less than the allowance per Table 6.5.3.1-1 (5 points) Yes, at 10% to 19% less than the allowance per Table 6.5.3.1-1 (4 points) Yes, <10% less than the allowance per Table 6.5.3.1-1 (3 points) No (0 points) N/A
|  |  |  | 3.1.1C.22 | Are occupancy AND/OR CO2 sensors installed to control ventilation rates in regularly occupied spaces that may experience frequent variation in the number of occupants? | CO2 sensors maintain calibration within 2% for one year after initial installation. Not applicable where spaces meeting this criterion represent less than 40% of the total design ventilation volume of the building. | Yes (3 points) No (0 points) N/A
701.3.3 Record Documents (Mandatory Provisions) Add the following: Construction documents shall require that within 90 days after the date of system acceptance, record documents shall be provided to the building owner to include: location of additional electric infrastructure for heating and water heating. |  |  |  | 3.2.3.1 | Do project documents include an inventory of appliances and equipment organized by location? | The inventory must include: • Nameplate power use; • Typical power use; and • An expected schedule of use. | There is a complete inventory of expected plug load equipment appliances, and hard-wired process equipment (2 points) There is a complete inventory of hard-wired process equipment only (1 point) There is a complete inventory of plug load equipment and appliances only (1 point) No (0 points)
|  |  |  | 3.2.3.2 | Is there an established policy requiring all new equipment purchases be based on energy efficient criteria, such as ENERGY STAR or other equivalent energy efficiency standards? | Not applicable if no equipment is subject to ENERGY STAR label criteria. | Yes (1 point) No (0 points) N/A
|  |  |  | 3.3.2.1 | Is there a Resource Management Plan addressing all energy consuming areas, the listed monitoring protocols, and that also includes one or more of the following? | An Resource Management Plan must address all energy consuming areas of a building or project, and include the following monitoring protocols (i.e., hourly, daily, monthly, seasonal, by floor, etc.): • Electricity; • Heating fuels; • Steam; and • Other (e.g., chilled or hot water for campus/district systems) Note: "Other" may reflect new technology that uses other energy sources as long as they are measurable. | Maximum: 2 points 1 point per sub-criterion selected
|  |  |  | 3.3.2.1.1 | Documentation provides guidance for monitoring installed systems based upon Section 4.5 of the International Performance Measurement & Verification Protocol (IPMVP).
|  |  |  | 3.3.2.1.2 | The plan has identified a constant feedback loop process for defining improvements in the efficiency of energy usage, based upon review and analysis of the gathered building level monitoring documentation.
|  |  |  | 3.3.2.1.3 | Gathered data is provided for review by occupants and visitors with up-to-date or real-time information on space energy consumption.
701.3.4 Electric infrastructure for energy storage (Mandatory Provisions) Each building site shall have space for on-site energy storage not less than 2 feet (610 mm) in one dimension and 4 feet (1219 mm) in another dimension and located in accordance with Section 1206.2.8 of the International Fire Code and Section110.26 of the NFPA 70. Exception: Where an onsite electrical energy system storage system is installed. 701.3.4.1 Electrical service reserved space. The main electrical service panel shall have a reserved space to allow installation of a two-pole circuit breaker for future electrical energy storage system installation This space shall be labeled “For Future Electric Storage.” The reserved spaces shall be positioned at the end of the panel that is opposite from the panel supply conductor connection. |  |  |  | 3.4.1.1 | Has a study been conducted determining the technical feasibility and life cycle cost effectiveness of on-site renewable energy providing at least 2% of the total building annual energy cost? |  | Yes (5 points) No (0 points)
|  |  |  | 3.4.1.2 | What percentage of project energy is produced by on-site renewable energy systems? | Use the recommendations of a Feasibility Study, or other owner’s project requirements to implement on-site renewable energy system(s). Not applicable where Feasibility Study was completed, and implementation was found to be not life cycle cost effective. | Maximum: 25 points 25%-100% (25 points) 12% (12 points) 24% (24 points) 11% (11 points) 23% (23 points) 10% (10 points) 22% (22 points) 9% (9 points) 21% (21 points) 8% (8 points) 20% (20 points) 7% (7 points) 19% (19 points) 6% (6 points) 18% (18 points) 5% (5 points) 17% (17 points) 4% (4 points) 16% (16 points) 3% (3 points) 15% (15 points) 2% (2 points) 14% (14 points) 1% (1 point) 13% (13 points) 0% (0 points)
701.4. Prescriptive Option Replace this Section with the following: Section 701.4.1 ASHRAE 90.1 2022 Normative Appendix L: Mechanical System Performance Rating Method Mandatory for all prescriptive projects that are allowed to use this method according to L1. General: • Offices • Retail • Multifamily • Hotels • Schools See ASHRAE 90.1-2022 Normative Appendix L, L1.1 Scope for allowable HVAC systems, allowable building use types, and excluded HVAC systems. |  |  |  | 3.1.1 | Three paths are provided for assessing energy performance. Path A and Path B provide a maximum of 180 points out of 180, and Path C provides a maximum of 111 points out of 180. Select one of the paths below. Points cannot be combined between paths. • 3.1.1A Path A: Performance-ANSI/ASHRAE/IES Standard 90.1, Appendix G: 180 points OR • 3.1.1B Path B: Performance - Building Carbon Dioxide Equivalent (CO2e) Emissions: 180 points OR • 3.1.1C Path C: Prescriptive: 111 points |  | Maximum 180 points |  |  |  |  | Mandatory for projects that must comply with Montgomery County's Green code and are of the allowable building use types. The Mechanical System Performance Rating uses a simplified computer model of a building. It has been included in Montgomery County's code to introduce the building industry to this method for the subset of buildings that must comply with the Green Code and that are either office retail, multifamily, or schools. Green Globes projects that must also comply with the amended 701.4 Prescriptive Option must use the more stringent ASHRAE 90.1-2022 version. Points in Green Globes are still awarded based on improvement over the Green Globes baseline of 90.1-2016.
|  |  |  | 3.1.1A.1 | Path A: Performance - ANSI/ASHRAE/IES Standard 90.1-2010, Appendix G Does the building comply only with minimum performance based requirements of ANSI/ASHRAE/IES Standard 90.1-2010 or the 2012 IECC? AND Does the building demonstrate an improvement over an ANSI/ASHRAE/IES Standard 90.1-2010 baseline using Appendix G? | Energy cost calculations may include price components based on time of day and demand if these are available. Credit for demand-saving measures, cogeneration, and energy storage may be claimed by utilizing rate schedules that reflect the billing rates in effect for the local utility, rather than using EIA state average utility rates. The energy modeling report must include a narrative describing energy efficiency measures in the project along with input and output reports sufficient to verify the modeling approach used to demonstrate the higher level of performance, including key assumptions and methods used to determine the inputs. The report may include tabular summaries of: • Building envelope performance (permit document tabulation for the enclosure, such as COMcheck forms); • HVAC system capacities and efficiencies; • Lighting power densities and control methods; • Schedules for occupancy, equipment, and HVAC; • Assumptions for plug and process loads; AND/OR • ENERGY STAR® Target Finder results or other benchmarking comparisons for the baseline and proposed models. In addition to the energy modeling report, include the following documentation: • Description of any variances between models for plug and process loads. • Documentation of basis for utility rates used in whole-building energy model. • People moving equipment will be modeled identically in the proposed and baseline buildings, and credit taken appropriately in Section 8.4 Non-Modeled Energy Efficiency Statement of energy cost savings rounded to one-tenth of a percent. | Yes No
|  |  |  | 3.1.1A.1.1 | What is the percentage improvement over baseline demonstrated by the energy model? |  | Maximum 180 points 45 - 100: 180 points 23: 92 points 44: 176 points 22: 88 points 43: 172 points 21: 84 points 42: 168 points 20: 80 points 41: 164 points 19: 76 points 40: 160 points 18: 72 points 39: 156 points 17: 68 points 38: 152 points 16: 64 points 37: 148 points 15: 60 points 36: 144 points 14: 56 points 35: 140 points 13: 52 points 34: 136 points 12: 48 points 33: 132 points 11: 44 points 32: 128 points 10: 40 points 31: 124 points 9: 36 points 30: 120 points 8: 32 points 29: 116 points 7: 28 points 28: 112 points 6: 24 points 27: 108 points 5: 20 points 26: 104 points 4: 16 points 25: 100 points 3: 12 points 24: 96 points 2: 8 points 1: 4 points 0: 0 points
Section 701.5 Performance Option Delete |  |  |  | Deleted. | [7 empty] | The introduction of ASHRAE 90.1-2022 raised the performance bar to a level where the IgCC performance option is no longer needed.
CHAPTER 8- INDOOR ENVIRONMENTAL QUALITY (IEQ) | Y | N | ? |  | 6 - INDOOR ENVIRONMENT |  |  | Y | N | N/A | ? | Chapter 8 Indoor Environmental Quality (IEQ). Chapter 8 is intended to ensure that the building’s interior environment is conducive to the health of building occupants. Section 801.2 requires compliance with the mandatory provisions of Section 801.3 and either the prescriptive-based provisions of Section 801.4 or the performance-based provisions of Section 801.5.
801.3 Mandatory Provisions: 801.3.1 Indoor Air Quality Delete Section 801.3.1.3(b) Outdoor air ozone removal Delete Section 801.3.1.7 Environmental tobacco smoke |  |  |  | 6.1.1.1 | Is the quantity of ventilation for the building compliant with one of the following? • ANSI/ASHRAE Standard 62.1-2019; Ventilation for Acceptable Indoor Air Quality • The ICC International Mechanical Code (ICC IMC 2018) • IAPMO UMC (2018): Uniform Mechanical Code • ANSI/ASHRAE/ASHE Standard 170-2017, Ventilation of Health Care Facilities OR Local codes or standards (if more stringent) |  | Yes (9 points) No (0 points) |  |  |  |  | Section 801.3 contains mandatory provisions related to indoor air quality, thermal environmental conditions, acoustical control, soil gas control, lighting quality, moisture control and glare control. Section 801.3.5 Lighting Quality is only about lighting controls for enclosed office spaces (801.3.5.1) and multioccupant spaces (801.3.5.2).
|  |  |  | 6.1.2.1 | Are the following strategies implemented when ventilation systems are used? • For mechanical ventilation systems, the zone air distribution effectiveness Ez value is greater than or equal to 0.9 in all regularly occupied spaces, excluding circulation and transitional spaces. • Natural ventilation systems are designed in accordance with Section 6.4 of ANSI/ASHRAE Standard 62.1- 2019, or are designed using professionally accepted sophisticated analytical methods such as computational fluid dynamics. | The Ez value is determined using ANSI # Table 11.1.2.1 (Green Globes # 6.1.2.1). | Yes (9 points) No (0 points)
|  |  |  | 6.1.3.1 | Is air handling equipment equipped with filtration as follows? • Air handling equipment that provides ventilation air: minimum MERV 13 AND • Terminal equipment that circulates room or zone air: minimum MERV 8 | Examples of air handling equipment that provides ventilation air is central mixed air equipment, make-up air equipment, ventilation equipment for “compartmental” systems such as fan coils or unitary heat pumps. Examples of terminal equipment that circulates room or zone air is fan coils or unitary heat pumps. Not applicable where non-ducted circulating unitary equipment serves only a single zone (e.g. unit heaters, force-flows). | Yes (6 points) No (0 points) N/A
|  |  |  | 6.1.3.2 | Are interior liners that could harbor microbial growth AND/OR erode in the air stream avoided in any outdoor air, return air, and supply air ductwork, or any fan, coil, terminal, or other devices exposed to the airstream? | Not applicable where a building does not have ductwork with radiant systems and operable windows. | Yes (5 points) No (0 points) N/A
|  |  |  | 6.1.4.1 | Do densely occupied rooms with variable occupancy have CO2 sensing and ventilation control equipment? | A densely occupied room is 25 or more people per 1,000 ft.2 (92.9 m2). Examples of variable occupancy rooms are meeting rooms or assembly areas. Not applicable where there are no densely occupied spaces with variable occupancy | Yes (6 points) No (0 points) N/A
|  |  |  | 6.2.3.1 | Are carbon monoxide monitoring devices and alarms installed in enclosed areas where there are sources of combustion? | Sources of combustion could include stoves, ovens, grills, clothes dryers, furnaces, boilers, water heaters, heaters and fireplaces. Not applicable where there are no areas with combustion sources | Yes (1 point) No (0 points) N/A
|  |  |  | 6.2.6.1 | Is there an occupancy policy prohibiting smoking and signage posted at every building entrance prohibiting smoking and the use of electronic cigarettes within 25 ft. (7.6 m) of the building? | Smoking is defined as the inhalation of smoke of burning tobacco, use of electronic cigarettes or other substances encased in items such as (but not limited to) cigarettes, pipes, and cigars for recreational or medical use. | Yes (1 point) No (0 points)
801.3.2 Thermal Environmental Conditions for Human Occupancy |  |  |  | 6.4.1.1 | Which of the following occupancy types applies to your project? | • Office Occupancies/Areas: Includes offices and conference rooms, among others. For open areas, thermal control zones are designed to be between 500 ft2 (46.5 m2) and 1000 ft2 (92.9 m2) for open areas. For single rooms, thermal control zones are designed to be between 750 ft2 (69.7 m2 ) and 1200 ft2 (111.5 m2 ). • Circulation and support areas are excluded. • Educational Occupancies/Areas: Includes classrooms, teaching labs, etc. Classrooms AND/OR teaching labs are designed thermal control zones under 1500 ft.2 (139.4 m2). • Healthcare Occupancies/Areas: Includes patient wards, diagnostic and treatment areas. • Thermal control zones are designed to be between 500 ft.2 (46.5m2) and 1000 ft.2 (92.9m2). • Open-Area Mercantile and Assembly Occupancies/Areas: Includes retail, food service, convention halls, etc. For spaces exceeding 464.5 m2 (5000 ft.2 ) thermal control zones are designed to be less than 2500 ft.2 (232.3 m2). For spaces between 2500 ft.2 (232.3 m2) and 5000 ft.2 (464.5 m2) thermal control zones are designed to be less than 1500 ft.2 (139.4 m2). Not applicable for other occupancies/areas. | Informational Only Office Occupancies/Areas (0 points) Educational Occupancies/Areas (0 points) Healthcare Occupancies/Areas (0 points) Open-Area Mercantile and Assembly Occupancies/Areas (0 points) N/A
|  |  |  | 6.4.1.1.1 | What is the size of thermal control zones? | Not applicable where there are no office occupancies/areas. | <500 SF for open areas or <750 SF for a single room (14 points) ≥500 to <1000 SF for open areas or ≥750 to <1200 SF for a single room (10 points) ≥1000 SF for open areas or ≥1200 SF or greater for a single room (0 points) N/A
|  |  |  | 6.4.1.1.2 | What is the size of thermal control zones for classrooms and teaching labs? | Not applicable where there are no educational occupancies/areas. | <1500 SF (14 points) ≥1500 SF (0 points) N/A
|  |  |  | 6.4.1.1.3 | What is the size of thermal control zones in patient wards, diagnostic areas, and treatment areas? | Not applicable where there are no healthcare occupancies/areas. | <500 SF (14 points) ≥500 to <1000 SF (10 points) ≥1000 SF (0 points) N/A
|  |  |  | 6.4.1.1.4 | What is the size of thermal control zones? | Not applicable where there are no open-area mercantile and assembly occupancies/areas. Not applicable for other occupancies/areas. | ≥2500 to ≤5000 SF are designed to be <1500 SF (14 points) >5000 SF are designed to be <2500 SF (10 points) Neither of the above (0 points) N/A
|  |  |  | 6.4.2.1 | Are the HVAC systems and building designed to provide a thermal environment in conformance with ANSI/ASHRAE Standard 55-2017, Thermal Environmental Conditions for Human Occupancy? | Exceedance hours for regularly occupied spaces do not exceed 300 hours per year. Not applicable where the occupancy is outside the purview of 55-2017. | Yes (9 points) No (0 points) N/A
801.3.3 Acoustical Control Delete Section 801.3.3.4 Interior sound reverberation Delete Section 801.3.3.5 Property line sound levels |  |  |  | 6.5.1.1 | Does design comply with noise limit criteria, quantified by either Noise Criterion (NC) or A-weighted Overall Sound Level (dBA)/C-weighted Overall Sound Level (dBC)? | Healthcare spaces noise limit criteria is in accordance with one of the following as applicable: • 2018 FGI Guidelines for Design and Construction of Hospitals • 2018 FGI Guidelines for Design and Construction of Outpatient Facilities • 2018 FGI Guidelines for Design and Construction of Residential Health, Care, and Support Facilities Educational spaces noise limit criteria is in accordance with the following: • ANSI S12.60 Series: Acoustical Performance Criteria, Design Requirements, And Guidelines For Schools All other spaces noise limit criteria is in accordance with the following: • Table 1 Design Guidelines for HVAC-Related Background Sound in Rooms in Chapter 49. Noise and Vibration Control of the 2019 ASHRAE Applications Handbook • Informative Annex C – Recommended noise level specifications for various occupied activity areas of ANSI/ASA S12.2-2019: Criteria For Evaluating Room Noise | Yes (1 points) No (0 points)
|  |  |  | 6.5.1.1.A | What percentage of listed spaces has been validated for compliance with a Noise Assessment of noise limit criteria? | Healthcare spaces noise limit criteria is in accordance with one of the following as applicable: • 2018 FGI Guidelines for Design and Construction of Hospitals • 2018 FGI Guidelines for Design and Construction of Outpatient Facilities • 2018 FGI Guidelines for Design and Construction of Residential Health, Care, and Support Facilities Educational spaces noise limit criteria is in accordance with the following: • ANSI S12.60 Series: Acoustical Performance Criteria, Design Requirements, And Guidelines For Schools All other spaces noise limit criteria is in accordance with the following: • Table 1 Design Guidelines for HVAC-Related Background Sound in Rooms in Chapter 49. Noise and Vibration Control of the 2019 ASHRAE Applications Handbook • Informative Annex C – Recommended noise level specifications for various occupied activity areas of ANSI/ASA S12.2-2019: Criteria For Evaluating Room Noise. User-Specific Guidance: The purpose of establishing criteria for noise is to limit the emission of sound from unwanted source(s)—i.e., noise—as measured in a space to improve acoustical comfort. Noise limits can be evaluated using: • The Noise Criterion (NC) is a single-value metric that approximates the level and the spectrum of the ambient background sound (primarily due to HVAC noise) in a space. Note, it’s calculation cannot be easily completed on-site verification (11.5.1.1.1) from measurements. • The A-weighted overall sound level is a simpler, single-value metric that indicates the total sound level (sum of all frequencies) in a space. Note, special care should be taken during verification (11.5.1.1.1) because a space may comply with the A-weighted overall sound level and still be uncomfortable due to tones or spectrally imbalanced sound (e.g., buzzing, rumbly and hissy sound). From the referred applicable documents, determine acceptable noise limit criterion for each space in the project building. Where a ‘room type’ in the project building is not found in the referred to document, the user may refer to another room type with similar ‘function’ or ‘purpose’ and select its criterion. Examples of Noise Assessments include calculations and simulations, demonstrating the reduction of ‘noise’ from building systems within or about a space to comply with the required criteria. Assessor-Specific Guidance: For example, if 7 of 10 rooms (70%) demonstrate compliance, 2 points are earned. Examples (i.e., documentation) of Noise Assessments include calculations and/or simulations (e.g., by a consultant, manufacturer or other). | ≥75% to ≤100% (3 points) ≥50% to <75% (2 points) ≥10% to <50% (1 points) <10% (0 points)
|  |  |  | 6.5.1.1.1 | Has there been verification of building-related systems’, services’ and utilities’ that noise levels comply with noise limit criteria in 11.5.1.1, measured after construction but prior to occupancy, using a Type I or Type II sound level meter? | The purpose of verifying compliance with noise limit criteria is to confirm continuous noise emission from building systems, services and utilities are within design-specified noise limits (11.5.1.1) to improve acoustical comfort. For guidance on the measurement process, the user may refer to ANSI S12.72-2015 (R2020), Measuring The Ambient Noise Level In A Room. The objective is to perform at least a “survey method” (i.e., basic) measurement of spaces to identify whether the continuous background sound meets the noise limit criteria for the space (NC or dBA). Assessor-Specific Guidance: Documentation is provided indicating that noise emission from building systems, services and utilities in spaces comply with their noise limit criteria (as in 11.5.1.1). | Yes (1 points) No (0 points)
|  |  |  | 6.5.1.1.2 | Has an assessment of transient noise been evaluated, after construction but prior to occupancy, using appropriate metrics? | Appropriate metrics are defined in one of the following: • Chapter 49. Noise and Vibration Control of the 2019 ASHRAE Applications Handbook ◦ Table 1 Guidelines for HVAC-Related Background Sound in Rooms (with footnote c) ◦ Table 5 Plumbing Noise Levels • 2018 International Green Construction Code (IgCC) ◦ Table 8.3.3.2 Maximum Interior Background Sound Pressure Levels from Building Systems and Exterior Sound Sources • ANSI/ASA S12.2-2019: Criteria For Evaluating Room Noise ◦ Section 5.3.3 Screening for Surging or Large Random Fluctuations • ANSI/ASA S12.60-2010/Part 1 American National Standard Acoustical Performance Criteria, Design Requirements, and Guidelines for Schools, Part 1: Permanent Schools ◦ Section 5.2.2 (citing ANSI/ASA S1.13 Measuring Sound Pressure Levels in Air) Like in 11.5.1.1.1, the purpose is to confirm transient (i.e., intermittent) noise is within design specified noise limits to improve acoustical comfort. Using the referred applicable documents, assess transient noise sources that may exist within or about project building using appropriate metric(s). Note—not all referred documents need to be used because of overlapping subject content. | Yes (1 points) No (0 points)
|  |  |  | 6.5.1.2 | What percentage of design incorporates a sound masking system to provide the specified minimum A-weighted Overall Sound Level (dBA) for each type of space, selected from within the following ranges? • Offices: ◦ Open: 45-48dBA ◦ Enclosed: 35-45dBA ◦ Meeting/Conference: 30-45dBA ◦ Circulation: 45-48dBA • Healthcare: ◦ Patient room: 40-48dBA ◦ Private offices and exam/treatment room: 35-45dBA ◦ Waiting area: 45-48dBA ◦ Corridor and public spaces: 45-48dBA ◦ Circulation: 45-48dBA • Other: ◦ All other areas where speech privacy, concentration, or sleep/ relaxation is required: 35-48-dBA | The purpose of incorporating a sound masking system is to provide an appropriate background sound level to improve acoustical privacy and comfort. There are two parts to incorporating a sound masking system: • ‘Design’ (11.5.1.2), and • ‘Tuning’ (sometimes referred to as ‘Field-Commissioning’) (11.5.1.2.1). The design of a sound masking system is generally completed by a sound masking manufacturer or acoustical consultant. In order to address different acoustical expectations (spaces with different sound level goals), the design of a system needs to enable localized spatial control of sound throughout the building (i.e., adjustment of the sound level in individual rooms and in small zones in open-plan areas) | ≥80% to ≤100% (4 points) ≥50% to <80% (3 points) ≥25% to <50% (2 points) ≥10% to <25% (1 points) <10% (0 points)
|  |  |  | 6.5.1.2.1 | Does the installed sound masking system measure in accordance with ASTM E1573-18 Standard Test Method for Measurement and Reporting of Masking Sound Levels Using A Weighted and One-Third-Octave-Band Sound Pressure Levels to determine compliance with the following specified performance requirements? • The measured overall level is within +/-0.5dBA of that specified. • The measured spectrum conforms to the National Research Council’s SPMSoft Optimum Masking frequency range and 1/3 octave band levels, or the project acoustician’s specified 1/3 octave band levels, within +/-2.0dB. | The purpose of field-commissioning (or tuning) a sound masking system is to ensure the specified masking sound level and spectrum are provided in the space. Where good design enables localized spatial control of masking sound in the space, tuning of the system (accurately and precisely to meet specifications within tolerances) ensures the system is performing as intended to improve acoustical privacy and comfort. The sound masking manufacturer must demonstrate with a report, the tuning measurement results for the space. The report must show for all sound masking zones (i.e., for types of spaces), compliance within tolerances of the specified minimum A-weighted overall sound level and spectrum (i.e., the one-third octave band sound levels). Tuning of the sound masking system should reflect the same principles as in referred ASTM Standard. Note—ASTM E1573 is not a tuning standard, but a standard to assess the masking sound in a space. Where a report is not provided by a sound masking manufacturer, an assessment of the masking sound in a space can be performed according to the referred ASTM Standard | Yes (2 points) No (0 points)
|  |  |  | 6.5.2.1 | What percentage of design complies with minimum composite Sound Transmission Class ratings of rooms or with minimum composite Sound Transmission Class ratings calculated to meet the noise limit criteria or 5 dBA less than the masking sound levels for spaces? | Minimum Composite Sound Transmission Class Ratings • Healthcare spaces, one of the following as applicable: ◦ 2018 FGI Guidelines for Design and Construction of Hospitals ◦ 2018 FGI Guidelines for Design and Construction of Outpatient Facilities ◦ 2018 FGI Guidelines for Design and Construction of Residential Health, Care, and Support Facilities • Educational spaces: ◦ ANSI S12.60 Series: Acoustical Performance Criteria, Design Requirements, And Guidelines For Schools • Other spaces: ◦ Table 801.3.3.3 Minimum Sound & Impact Sound Ratings of the 2018 International Green Construction Code (IgCC) For spaces requiring speech privacy, the minimum composite Sound Transmission Class ratings is calculated to provide the required level of speech privacy in accordance with one of the following: • Speech Privacy Class values of 70 or greater, as in TABLE X2.1 Interpreting SPC: Descriptions of the Likelihood of Speech Being Audible or Intelligible for Various Ranges of SPC, Based on Speech Levels in Meeting Rooms and Offices in ASTM E2638-10 Standard Test Method for Objective Measurement of the Speech Privacy Provided by a Closed Room • Articulation Index values of 0.30 or less, as in Appendix X.1 RELATIONSHIP OF ARTICULATION INDEX TO SPEECH PRIVACY in ASTM E1130-16 Standard Test Method for Objective Measurement of Speech Privacy in Open Plan Spaces Using Articulation Index User-Specific Guidance: The purpose of sound insulation and vibration isolation is to reduce the transmission of noise between spaces to improve acoustical privacy and comfort. Section 11.5.2.1 offers two paths—prescriptive and performance. Specifications may be selected from the referred documents or the user can perform their own calculations to determine the required insulation and isolation between spaces (which may be more or less than the values via the prescriptive path). It is advised that the calculation of the required sound insulation (ensuring privacy) between spaces be performed by an acoustical professional. The reference to “minimum composite sound transmission class” is a call for attention in design—to consider the combined sound insulating performance of the assembly components (e.g., wall, door, ceiling, floor) between spaces. When designing to meet a sound insulating value (e.g., STC-50), the user should be diligent in reviewing the construction detail in the technical documentation (i.e., “how” that product was tested). Below is a comprehensive, but not exhaustive, list of important considerations: • Stud material (wood, metal), gauge, spacing and configuration (single, staggered, separate). • Thickness, density and type (fire-rated, laminate), number of layers of drywall • Use of other materials (e.g., plywood) • Use of insulating materials (glass fiber, mineral wool, closed-cell (e.g., Styrofoam), spray-in fibrous), thickness and number of layers. • Use of resilient channels, tracks and gussets. The sound insulating performance of an assembly, as advertised on a ‘brochure’ or summary manual depends on all of these factors. The user is encouraged to refer to the test report (which should be referenced to on the brochure or manual) and not only the summary description. Assessor-Specific Guidance: Note—the assessor is not responsible to reviewing the calculations. | ≥80% to ≤100% (4 points) ≥50% to <80% (3 points) ≥25% to <50% (2 points) <25% (0 points)
|  |  |  | 6.5.2.2 | Does design of floor-ceiling assemblies comply with Table 801.3.3.3 Minimum Sound & Impact Sound Ratings in the 2018 International Green Construction Code (IgCC) for Impact Insulation Class (IIC)? | The purpose of impact sound insulation is to reduce the transmission of impact-related (primarily footfall) noise from above spaces to improve acoustical privacy and comfort. | Yes (1 points) No (0 points)
|  |  |  | 6.5.2.3 | Does design identify and address vibration isolation in accordance with Table 47 Selection Guide for Vibration Isolation in Chapter 49. Noise and Vibration Control of the 2019 ASHRAE Applications Handbook and comply with recommendations in the selection guide? | The purpose of vibration isolation of mechanical equipment is to reduce the transmission of structure-borne sound to improve acoustical comfort. | Yes (1 points) No (0 points)
|  |  |  | 6.5.2.4 | Two paths are available for field testing. 6.5.2.4A Path A: Room Design Performance Ratings: 4 points OR 6.5.2.4B Path B: Space Performance Ratings: 4 points Points cannot be combined between paths. Select one of the paths below.
|  |  |  | 6.5.2.4A.1 | Path A: Room Design Performance Rating Does field-testing of room design performance ratings in 11.5.2.1, quantified by either Noise Insulation Class (NIC) or Apparent Sound Transmission Class (ASTC), comply within 5 points in accordance with ASTM E336-20 Standard Test Method for Measurement of Airborne Sound Attenuation between Rooms in Buildings? | Field testing is measured after construction but prior to occupancy. The purpose of testing assemblies is to verify the sound insulating performance of the assembly which affords occupants in contiguous spaces, each their own acoustical privacy. The user is encouraged to conduct testing of complete assemblies, soon after they are completed, to determine compliance or to identify and diagnose underperforming assemblies.
|  |  |  | 6.5.2.4A.1.1 | ≥10% of different sound-rated assemblies’ performance ratings comply with designed composite STC-45 rating or greater of the room or adjacency
|  |  |  | 6.5.2.4A.1.2 | ≥10% of different sound-rated assemblies’ performance ratings comply with designed composite STC-50 rating or greater of the room or adjacency. If not applicable, the additional point is earned if the criteria for STC-45 is met.
|  |  |  | 6.5.2.4A.1.3 | ≥10% of different sound-rated assemblies’ performance ratings comply with designed composite STC-55 rating or greater of the room or adjacency. If not applicable, the additional point is earned if the criteria for STC-50 is met.
|  |  |  | 6.5.2.4A.1.4 | ≥10% of different sound-rated assemblies’ performance ratings comply with designed composite STC-60 rating or greater of the room or adjacency. If not applicable, the additional point is earned if the criteria for STC-55 is met.
|  |  |  | 6.5.2.4B.1 | Path B: Space Performance Ratings What percentage of field-testing of adjacent spaces comply with criteria limits in 11.5.2.1? | Spaces are measured after construction but prior to occupancy. Spaces are measured in accordance with the following as applicable: • For adjacencies of mechanical, electrical and plumbing (MEP) and heating, ventilation and air-conditioning (HVAC) rooms: ◦ ASTM E336-20 Standard Test Method for Measurement of Airborne Sound Attenuation between Rooms in Buildings • For spaces where speech privacy is required: ◦ ASTM E2638-10 Standard Test Method for Objective Measurement of the Speech Privacy Provided by a Closed Room ◦ ASTM E1130-16 Standard Test Method for Objective Measurement of Speech Privacy in Open Plan Spaces Using Articulation Index The purpose of testing assemblies is to verify the sound insulation between spaces. The combination of sound insulation between spaces and background sound can be used to determine the degree to which there is acoustical privacy. | ≥15% (4 points) ≥10% to <15% (3 points) ≥5% to <10% (2 points) ≥5% of MEP and HVAC rooms’ adjacencies performance ratings comply with designed composite Sound Transmission Class rating. If not applicable, the point is earned. (1 points) <5% of each different types of space do not comply with speech privacy criteria or if <5% of MEP and HVAC adjacencies’ performance ratings do not comply with design composite STC ratings (0 points)
|  |  |  | 6.5.3.1 | What percentage of design of spaces complies with the maximum reverberation time (T60) criteria from Sections 801.3.3 Acoustical Control and 801.3.3.4 Interior Sound Reverberation in the 2018 International Green Construction Code (IgCC)? | For specialized spaces not included in the above references the design team shall submit evidence of compliance. Spaces may include but are not limited to the following: community centers, theatres, music halls, studios, sensory rooms, supportive accessibility spaces. Not applicable for Multi-Unit Residential Buildings (MURBs). The purpose of establishing a maximum reverberation time (or incorporating absorptive materials) is to manage the length of time sound reverberates in a room. Excess reverberation in a space (too much reflection) can negatively impact speech intelligibility and acoustical comfort. | ≥80% to ≤100% (4 points) ≥50% to <80% (3 points) ≥25% to <50% (2 points) <25% (0 points) N/A
801.3.4 Soil-Gas Control |  |  |  | 6.2.6.2 | Has a site‐specified assessment of radon potential been conducted, and if so, have radon prevention and mitigation measures been implemented if indicated by the assessment? | Not applicable when there is a documented absence of risk. | Yes (2 points) No (0 points) N/A
801.3.5 Lighting Quality |  |  |  | 6.3.1.1 | For regularly occupied floor area is a minimum daylight factor (DF) of at least 2 (excluding all direct sunlight penetration) achieved? | Estimate the DF for a daylit space that has vertical windows using the following formula: DF = 0.1 x PG, where: DF = daylight factor PG = percentage of glass to floor area (area of the windows/floor area) | ≥75% of the floor area achieves a DF of 3 or more (5 points) ≥50 to <75% of the floor area achieves a DF of 3 or more (4 points) ≥25 to <50% of the floor area achieves a DF of 3 or more (3 points) ≥75% of the floor area achieves a DF of 2 to <3 (2 points) ≥50 to <75% of the floor area achieves a DF of 2 to <3 (1 points) None of the above (0 points)
|  |  |  | 6.3.1.4 | What percentage of daylit areas (with a Daylight Factor of at least 2) use photo-sensors to maintain consistent lighting levels throughout the day using both daylighting and electric lighting? |  | >75% (2 points) ≥50% to ≤75% (1 points) <50% (0 points)
|  |  |  | 6.3.2.1 | What percentage of regularly occupied spaces meet the Recommended Illuminance for the Locations/Tasks in Table 11.3.2.1-A and Table 11.3.2.1-B? | “Recommended vertical and horizontal illuminance targets” are found in the IES Lighting Handbook, 10th Edition, Table 22.2 and Applications Sections 21-37 OR Table 11.3.2.1-A: IES Illuminance Categories and Table 11.3.2.1-B: IES Task/Location Categories. Lighting levels may be increased or decreased by 10% (max.) based on Occupant Age, Visual Performance Requirements, or other weighting factors as detailed in the IES Lighting Handbook, 10th Edition Table 4.1 | ≥90% (5 points) ≥70% and <90% (4 points) ≥50% and <70% (2 points) <50% (0 points)
|  |  |  | 6.3.2.2 | Do luminance ratios avoid exceeding the following as per IESNA for tasks? 3:1 between the task and adjacent surroundings 10:1 between the task and remote (non-adjacent) surfaces 20:1 between the brightest and darkest surface in the field of view 8:1 between rows of luminaires where there is indirect lighting and where ceiling luminance exceeds 124.1 fL (425 cd/m2) | Not applicable where spaces are designed such that source/task eye geometry do not require IESNA Standard VDT compliant luminaires. | Yes (2 points) No (0 points) N/A
|  |  |  | 6.3.2.3 | Does the average luminance avoid exceeding at least one of the following values for given luminaire angles where there is direct lighting? 248.1 fL (850 cd/m2) at 65° from the vertical 102.2 fL (350 cd/m2) at 75° from the vertical 51.1 fL (175 cd/m2) at 85° from the vertical | Not applicable where spaces are designed such that source/task eye geometry do not require IESNA Standard VDT compliant luminaires. | Yes (2 points) No (0 points) N/A
|  |  |  | 6.3.3.1 | Do regularly occupied spaces use electric light sources with a minimum Color Rendering Index (CRI) of 80? |  | Yes (1 points) No (0 points)
|  |  |  | 6.3.3.2 | Does regularly occupied space use electric light sources with a Correlated Color Temperature (CCT) between 2700°K and 4500°K? | Not applicable to specialty retail, medical, or exterior environments. | Yes (1 points) No (0 points) N/A
|  |  |  | 6.3.3.3 | Does regularly occupied spaces use no more than 50% direct only general lighting? | Direct only general lighting limits Direct Glare to no more than 50° above horizontal; Direct Glare includes direct view of the light source and luminances over 2,335 fL (8,000 cd/m²). | Yes (2 points) No (0 points)
|  |  |  | 6.3.3.4 | Is individual control of primary workspace lighting provided for at least 90% of occupants? | “Control” may either be dimming from 100% to at least 10% or stepped dimming with at least three (3) steps: 100%, 50% and 0%. | Continuous dimming of at least 10% to 100% (2 points) Stepped dimming or switching with at least three steps (100%, 50%, 0%) (1 points) Neither (0 points)
|  |  |  | 6.3.4.1 | Do a minimum of 75% of electric light sources have a Lumen Maintenance factor of 35,000 hours to L70 or greater? | The output of the lights has lost no more than 30% of their initial output at 35,000 hours. 35,000 hours is based on at least 1 hour of operation per start. | Yes (2 points) No (0 points)
|  |  |  | 6.3.4.2 | Are all luminaires RoHS compliant with EU Directive 2011/65/EU of the European Parliament? | RoHS specifies maximum levels for the following six restricted materials: • Lead (Pb): < 1000 ppm; • Mercury (Hg): < 100 ppm; • Cadmium (Cd): < 100 ppm; • Hexavalent Chromium: (Cr VI) < 1000 ppm; • Polybrominated Biphenyls (PBB): < 1000 ppm; and • Polybrominated Diphenyl Ethers (PBDE): < 1000 ppm. Certification is provided by the luminaire manufacturer. | Yes (2 points) No (0 points)
801.3.6 Moisture Control |  |  |  | 1.4.1.1 | Was a moisture control design analysis performed on walls and ceilings adjacent to spaces of added moisture? | Not applicable where there are no spaces of added moisture. | Yes (3 points) No (0 points) N/A
|  |  |  | 1.4.1.2 | Was moisture control design analysis performed on above-grade portions of the building envelope? | Must be in accordance with ASHRAE 160-2009 or a steady-state water vapor transmission analysis for the purpose of predicting, mitigating, or reducing moisture damage to the building envelope, materials, components, systems, and furnishings. | Yes (3 points) No (0 points)
801.3.7 Glare Control |  |  |  | 6.3.1.3 | What type of shading devices are used for southern, western, and eastern exposures? | Active automated shading devices (e.g. automated widow shades or electrochromic glazing) that automatically adjust based on sky conditions for all listed exposures; Passive shading devices (e.g. manual window shades or permanent projections such as overhangs). | Active automated shading devices (2 points) Passive shading devices (1 points) No shading device are used (0 points)
801.3.8 Occupant override |  |  |  | 6.3.1.3 | What type of shading devices are used for southern, western, and eastern exposures? | Active automated shading devices (e.g. automated widow shades or electrochromic glazing) that automatically adjust based on sky conditions for all listed exposures; Passive shading devices (e.g. manual window shades or permanent projections such as overhangs). | Active automated shading devices (2 points) Passive shading devices (1 points) No shading device are used (0 points)
801.3.9 Exterior views. Delete. |  |  |  | Deleted.
Section 801.4: Prescriptive Option 801.4.1 Daylighting (Prescriptive Option) |  |  |  | 6.3.1.1 | For regularly occupied floor area is a minimum daylight factor (DF) of at least 2 (excluding all direct sunlight penetration) achieved? | Estimate the DF for a daylit space that has vertical windows using the following formula: DF = 0.1 x PG, where: DF = daylight factor PG = percentage of glass to floor area (area of the windows/floor area) | ≥75% of the floor area achieves a DF of 3 or more (5 points) ≥50 to <75% of the floor area achieves a DF of 3 or more (4 points) ≥25 to <50% of the floor area achieves a DF of 3 or more (3 points) ≥75% of the floor area achieves a DF of 2 to <3 (2 points) ≥50 to <75% of the floor area achieves a DF of 2 to <3 (1 points) None of the above (0 points)
|  |  |  | 6.3.1.2 | What percentage of regularly occupied task areas are designed to have clear views to the exterior or atria within 25 ft. (7.6 m) from a window? |  | ≥90% (3 points) ≥60% to <90% (2 points) ≥40% and <60% (1 points) <40% (0 points)
|  |  |  | 6.3.1.3 | What type of shading devices are used for southern, western, and eastern exposures? | Active automated shading devices (e.g. automated widow shades or electrochromic glazing) that automatically adjust based on sky conditions for all listed exposures; Passive shading devices (e.g. manual window shades or permanent projections such as overhangs). | Active automated shading devices (2 points) Passive shading devices (1 points) No shading device are used (0 points)
|  |  |  | 6.3.1.4 | What percentage of daylit areas (with a Daylight Factor of at least 2) use photo-sensors to maintain consistent lighting levels throughout the day using both daylighting and electric lighting? |  | >75% (2 points) ≥50% to ≤75% (1 points) <50% (0 points)
|  |  |  | 3.1.1C.1.8 | Daylighting Does the building meet the following? • For buildings two stories or less above grade: a minimum of 50% of the total combined floor area is in a daylight area. OR • For buildings three or more stories above grade: a minimum of 25% of the total combined floor area is in a daylight area. AND Control Lighting in the primary and secondary daylight areas with daylight responsive dimming plus OFF | Excludes spaces that are not regularly occupied, such as, but not limited to, mechanical spaces and storage areas. Not applicable where spaces would be functionally compromised by daylighting. | Yes, the building meets the requirements (3 points) No (0 points) N/A
|  |  |  | 3.1.1C.1.9 | Does a minimum 2% of the roof area consist of skylights that comply with the requirements of Sections 5 and 9 of ASHRAE Standard 90.1-2013? Earning this credit is contingent on compliance with the daylight control credit 3.1.1C.2.5 (ANSI 8.1.1C.2.5). | Base this percentage upon the horizontal projected area of the skylight and roof, without overhangs. Earning this credit is contingent on compliance with the daylight control credit 3.1.1C.2.5 (ANSI 8.1.1C.2.5). Not applicable where the building is located in Climate Zones 7 or 8. | ≥5% of the roof consists of skylights (3 points) >3% to <5% of the roof consists of skylights (2 points) ≥2% to ≤3% of the roof consists of skylights (1 points) <2% of the roof consists of skylights (0 points) N/A
|  |  |  | 3.1.1C.1.10 | Control for Daylit Zones Do primary and secondary daylight zones [use 90.1-2013 definitions for daylight zones] control lighting with automatic daylight responsive lighting controls that lower the power consumption of the lighting system when daylight is available? | Automatic daylight responsive lighting controls lower power consumption of the lighting system when daylight is available. Credit for 3.1.1C.2.4 (ANSI 8.1.1C.2.4) can be earned only if points are earned for this criterion. | • There is automatic continuous daylight dimming to OFF control of all the general lighting in both primary and secondary zones (3 points) • There is automatic daylighting switching to OFF control of the general lighting in primary zone and secondary daylight zones (2 points) • There is no daylighting as it would be detrimental to the intended use of more than 90% of the building area (2 points) • None of the above (0 points)
801.4.2 Materials (Prescriptive Option) |  |  |  | 6.2.1.1 | Do adhesives and sealants (not including carpet adhesives) that are applied on site within, or part of, the building envelope’s continuous plane of air tightness comply with the following? | VOC Emissions Criteria VOC emissions results are determined by either the California Department of Public Health’s Standard Method for the Testing and Evaluation of Volatile Organic Chemical Emissions from Indoor Sources Using Environmental Chambers, Version 1.2, February 2017; or UL 2821 GREENGUARD Certification Program Method for Measuring and Evaluating Chemical Emissions from Building Materials, Finishes and Furnishings, 2013. Provide documentation indicating the product does not have VOC emissions exceeding compliance with the requirements as stated in the Standard Private Office Scenario in CDPH Standard Method V1.2 or a certification by a certification body accredited to ISO/IEC 17065:2012 and with relevant certification program in the scope of its accreditation. Certification programs include but are limited to, one of the following: • UL GREENGUARD Gold– UL Environment • UL 2818 GREENGUARD Certification Program for Chemical Emissions for Building Materials, Finishes and Furnishings, 2013 • FloorScore® Standard for flooring adhesives, 2015 • Indoor Advantage Gold TM –SCS Global Services • SCS - EC10.2 -2007, Environmental Certification Program—Indoor Air Quality Performance, May, 2007 Provide documentation indicating compliance with the VOC content requirements. Such documentation includes manufacturer declarations or a certification by a third party testing organization including, but not limited to, one of the following: • UL EcoLogo – UL Environment • UL 2762 Sustainability for Adhesives, 2011 • Green Seal GS-36 Adhesives for Commercial Use (July 12, 2013)
|  |  |  | 6.2.1.1.1 | 70% (or greater) of products by volume comply with VOC emissions criteria |  | Yes (2 points) No (0 points)
|  |  |  | 6.2.1.1.2 | 90% (or greater) of products by volume comply with VOC content limits |  | Yes (1 points) No (0 points)
|  |  |  | 6.2.1.2 | Do paints and coatings applied on site within, or are a part of, the building’s continuous plane of air tightness comply with the following VOC content limits detailed in CARB 2007 SCM? | VOC emissions results are determined by the California Department of Public Health’s Standard Method for the Testing and Evaluation of Volatile Organic Chemical Emissions from Indoor Sources Using Environmental Chambers, Version 1.2, February 2017; or UL 2821 GREENGUARD Certification Program Method for Measuring and Evaluating Chemical Emissions from Building Materials, Finishes and Furnishings, 2013. Provide documentation indicating the product does not have VOC emissions exceeding compliance with the requirements as stated in the Standard Private Office Scenario in CDPH Standard Method V1.2 or a certification by a certification body accredited to ISO/IEC 17065:2012 and with relevant certification program in the scope of its accreditation. Certification programs include but not limited to, one of the following: • UL GREENGUARD Gold– UL Environment • UL 2818 GREENGUARD Certification Program for Chemical Emissions for Building Materials, Finishes and Furnishings, 2013 • Indoor Advantage Gold TM –SCS Global Services Provide documentation indicating compliance with the VOC content requirements. Such documentation includes manufacturer declarations or a certification by a third party testing organization including, but not limited to, one of the following: • UL EcoLogo • UL 2760 Sustainability for Surface Coatings: Recycled Water-borne, 2011 • UL 2768 Standard for Sustainability for Architectural Surface Coatings, 2011 Green Seal • Environmental Standard for Paints and Coatings, GS-11 (July 12, 2013)
|  |  |  | 6.2.1.2.1 | 70% (or greater) of products by volume comply with VOC emissions criteria |  | Yes (2 points) No (0 points)
|  |  |  | 6.2.1.2.2 | 90% (or greater) of products by volume comply with VOC content limits |  | Yes (1 points) No (0 points)
|  |  |  | 6.2.1.3 | Do 90% by area of the below interior products comply with prescribed limits of product VOC emissions? | Provide documentation indicating compliance with the VOC emission requirements or a certification by a third party testing organization including, but not limited to, one of the following: • FloorScore (Resilient Flooring) – Resilient Floor Covering Institute ◦ SCS - EC10.2 -2007, Environmental Certification Program—Indoor Air Quality Performance. May, 2007 • GREENGUARD Gold – UL Environment ◦ UL 2818, “GREENGUARD Certification Program for Chemical Emissions for Building Materials, Finishes and Furnishings,” March 2013. • Indoor Advantage Gold TM –SCS Global Services ◦ SCS - EC10.2 -2007, “Environmental Certification Program—Indoor Air Quality Performance”, May, 2007. ◦ CRI Green Label Plus – Carpet and Rug Institute: CRI Green Label Plus Carpet Program Test Criteria For products containing composite wood, provide copies of product labels, chain-of custody records, or documentation demonstrating compliance with the CARB/ATCM formaldehyde regulation.
|  |  |  | 6.2.1.3.1 | Floors/floor coverings | Not applicable if there are no floor coatings/floor coverings. | Yes (3 points) No (0 points) N/A
|  |  |  | 6.2.1.3.2 | Ceiling systems | Not applicable if there are no ceiling systems. | Yes (3 points) No (0 points) N/A
|  |  |  | 6.2.1.3.3 | Acoustical and thermal insulation | Not applicable if there is no acoustical and thermal insulation | Yes (1 points) No (0 points) N/A
|  |  |  | 6.2.1.3.4 | Wall systems | Not applicable if there are no wall systems. | Yes (1 points) No (0 points) N/A
|  |  |  | 6.2.1.4 | What percentage of furniture, casework, cabinets, workstations, and seating all comply with prescribed limits of VOC emissions AND/OR are certified? | Provide documentation indicating compliance with the VOC emission requirements or a certification by a third party testing organization including, but not limited to, one of the following: • GREENGUARD Gold – UL Environment – 7.6.1, 7.6.2, and 7.6.3 ◦ UL 2818, GREENGUARD Certification Program for Chemical Emissions for Building Materials, Finishes and Furnishings, 2013. • MAS Certified Green Furniture per ANSI/BIFMA M7.1-2011(R2016) • SCS Indoor Advantage per ANSI/BIFMA M7.1-2011(R2016) | 100% (3 points) ≥90% to <100% (2 points) ≥70% to <90% (1 points) <70% (0 points)
801.4.3 Lighting for Presentations (Prescriptive Option)
Section 801.5: Performance Option 801.5.1 Daylight Simulation |  |  |  | 3.1.1C.23 | ENERGY SIMULATION AIDED DESIGN & INTEGRATIVE PROCESS Energy Simulation Aided Design Was an energy simulation performed on a simplified geometric representation of the building to determine strategies to save lighting and HVAC energy before finalizing the building footprint? | This simulation must include massing, orientation, window-to-wall ratio, and building envelope strategies. | Yes (8 points) No (0 points) |  |  |  |  | Section 801.5 contains performance-based provisions related to indoor environmental quality. It includes requirements for daylight simulation, material VOC emissions and lighting for presentations.
|  |  |  | 3.1.1C.24 | Integrative Process Was a simulation used to inform design decisions regarding incremental equipment efficiency of building systems for the envelope, lighting, and HVAC before issuing construction documents? |  | Yes (5 points) No (0 points)
801.5.2 Materials (Performance Option)
801.5.3 Lighting for Presentations (Performance Option)
CHAPTER 9 - MATERIALS AND RESOURCES | Y | N | ? |  | 5 - MATERIALS |  |  | Y | N | N/A | ? | Section 901.2 requires that buildings comply with the mandatory provisions of Section 901.3 and either the prescriptive-based provisions of Section 901.4 or the performance-based provisions of Section 901.5: General: Section shall govern matters related to building material conservation, resource efficiency and environmental performance.
Section 901.3 Mandatory Provisions 901.3.1 Construction and Demolition Waste Management |  |  |  | 5.6.1.1 | Was a preconstruction waste management plan created prior to any construction or demolition activities? | The plan describes the project team’s strategy for reducing construction waste and diverting materials from landfilling via reuse or recycling. The preconstruction waste management plan will include: • The strategies planned for construction waste reduction, salvaging, recycling, returning to supplier/manufacturer, or other methods for diverting waste from landfill; • The facility, hauler, or service provider that will handle each material being diverted; • Whether construction and demolition materials will be separated on-site or commingled; • The name and contact information for the person(s) responsible for developing and implementing the waste management plan; • Reporting and record keeping provisions; • Target construction waste rate per 5.6.1.3 (ANSI #10.6.1.3) below; and • Target waste diversion rate. | Yes (2 points) No (0 points) |  |  |  |  | Section 901.3 contains mandatory provisions related to the human health and environmental impacts of materials. It includes requirements for construction waste management; the extracting, harvesting and manufacturing of materials; refrigerants; the storage and collection of recyclables and discarded goods and the mercury content levels of lamps.
|  |  |  | 5.6.1.2 | Was a final waste management summary report completed after construction documenting the results of the implementation of the preconstruction waste management plan? | The final waste management summary report must include: • The weight or volume of the total quantity of construction and demolition waste; • The calculated construction waste per unit area for the project (see 10.6.1.3 below); • The weight or volume of the major categories of materials that were reused or recycled; • The reuse/recycling rate for each major category of waste material; • The overall reuse/recycling rate for the project; • A description of the processing of materials through source separate or by a comingled waste hauler; • Copies of receipts and invoices used to track the progress of the waste management effort; • A statement that describes if a waste recycling facility was used whether it was certified by a government or non-government organization; • The organization and contact information of the author of the waste management summary report and the name and contact information of the person at the off-site recycling facility responsible for date collection and reporting | Yes (1 points) No (0 points)
|  |  |  | 5.6.1.3 | What is the amount of construction waste, per unit area of new building floor area, generated in new portions of buildings? | Construction waste includes that which is hauled from the site, whether diverted, landfilled, incinerated, or otherwise disposed of. Soil and land-clearing debris are not included in the calculations. | < 1.2 lbs./ft2 (5.9 kgf/m2) (10 points) 1.2 lbs./ft2 (5.9 kgf/m2) to 2.0 lbs./ft2 (9.8 kgf/m2) (6 points) 2.0 lbs./ft2 (9.8 kgf/m2) to 2.5 lbs./ft2 (12.2 kgf/m2) (3 points) > 2.5 lbs./ft2 (12.2 kgf/m2) (0 points)
|  |  |  | 5.6.1.4 | What percentage of construction waste, including building demolition waste and packaging, is diverted from the landfill through recycling, reuse, repurposing, or composting? | The amount of construction waste that is used for waste-to-energy combustion is multiplied by 0.5 when counted as waste diverted from landfill. Waste-to-energy facilities have a combustion efficiency rate of 60% or more. Soil and land-clearing debris and materials used as alternative daily cover at landfills are not included in these calculations. Calculations may be performed based on weight or volume, but the same basis is used throughout this credit. Where calculations are performed to convert waste from weight to volume or volume to weight, the source of these conversions is stated. | ≥75% (6 points) ≥50% to <75% (4 points) ≥25% to <50% (2 points) <25% (0 points)
|  |  |  | 5.6.1.5 | Has the facility verified their annual average recycling rate from an independent third-party organization? Projects that have answered <25% for the previous question, Green Globes #5.6.1.4 - ANSI #10.6.1.4, must answer No. | The annual average recycling rate is for construction waste. Projects that have answered <25% for the previous question, Green Globes #5.6.1.4 - ANSI #10.6.1.4, must answer No. | Yes (1 points) No (0 points)
901.3.2 Extracting, Harvesting, and/or Manufacturing (Mandatory Provisions) |  |  |  | 5.4.1.1 | What percentage is the Sustainable Materials Index? | Points are earned based on the Sustainable Materials Index (SMI), the percentage of the total value of the building materials that have sustainable materials attributes. The sustainable materials attributes considered in calculating the SMI are pre‐consumer recycled content, postconsumer recycled content, biobased content, third‐party sustainable forestry certification content and materials or that meet the requirements of the Eco‐Certified Composite sustainability standard. The SMI is the sum of the value of these attributes divided by the Total Materials Value (TMV) expressed as a percentage. Sustainable Materials Index (%) = 100 x ($ value of pre‐consumer recycled content + $ value of post‐consumer recycled content + $ value of biobased content + $ value of third‐party sustainable forestry certification content + $ value of Eco‐Certified Composite/TMV) Only the portion of materials that has the identified attribute should be included. For example, if a product has 40% preconsumer recycled content, only 40% of the value of that product is included. Products that are claimed for credit under Third‐Party Sustainable Forestry Certification are not also included as biobased content. Biobased content percentage may be calculated by weight or in accordance with ASTM D6866‐16 Standard Test Methods for Determining the Biobased Content of Solid, Liquid, and Gaseous Samples Using Radiocarbon Analysis. The following forest certification systems are recognized: • Forest Stewardship Council (FSC) • Sustainable Forestry Initiative, Inc. (SFI) • American Tree Farm System (ATFS) • Canadian Standards Association Sustainable Forestry Management (CSA) • Programme for the Endorsement of Forest Certification (PEFC) | ≥38% (15 points) ≥36% to <38% (14 points) ≥34% to <36% (13 points) ≥32% to <34% (12 points) ≥30% to <32% (11 points) ≥28% to <30% (10 points) ≥26% to <28% (9 points) ≥24% to <26% (8 points) ≥22% to <24% (7 points) ≥20% to <22% (6 points) ≥18% to <20% (5 points) ≥16% to <18% (4 points) ≥14% to <16% (3 points) ≥12% to <14% (2 points) ≥10% to <12% (1 points) <10% (0 points) |  |  |  |  | IgCC 2018 Section 901.3.2 requires that "materials shall be harvested and/or extracted, and products and/or assemblies shall be manufactured, according to the laws and regulations of the country of origin." Green Globes requires all projects adhere with all laws and regulations of the country, state, city, and/or local jurisdiction as applicable to the project's location. No points are awarded for this, and it is a requirement for certification through Green Globes.
|  |  |  | 5.5.1.1 | What percentage of the structural systems from an existing building on the site are retained and incorporated in the new design? | Examples of structural systems include exterior walls, interior bearing walls, roof systems, and floor systems. Percentage = 100 x (A ÷ B), where: A = Total square footage of reused existing structural systems B = Total square footage of structural systems in the project Wall Area is measured in the vertical plane and other structural systems are measured in the horizontal plane. | ≥95% (12 points) ≥90% to <95% (11 points) ≥85% to <90% (10 points) ≥80% to <85% (9 points) ≥75% to <80% (8 points) ≥70% to <75% (7 points) ≥65% to <70% (6 points) ≥60% to <65% (5 points) ≥50% to <60% (4 points) ≥40% to <50% (3 points) <40% (0 points)
|  |  |  | 5.5.1.2 | What percentage of non-structural interior systems and finishes from an existing building on the site are retained and incorporated in the new design? | Examples of non-structural interior systems and finishes include ceiling, interior partitions, demountable walls, flooring, and doors. Areas are calculated as the projected area of the element (e.g. if an interior partition is reused, the area is calculated as length x height of the wall). Percentage = 100 x (A ÷ B), where: A = Total area of reused existing interior systems and finishes B = Total area of interior systems and finishes in the new design | ≥95% (10 points) ≥85% to <95% (9 points) ≥75% to <85% (8 points) ≥65% to <75% (7 points) ≥55% to <65% (6 points) ≥45% to <55% (5 points) ≥35% to <45% (4 points) ≥25% to <35% (3 points) ≥15% to <25% (2 points) ≥10% to <15% (1 points) <10% (0 points)
|  |  |  | 5.5.2.1 | What percentage of the project incorporates reused, refurbished AND/OR off-site salvaged materials in place of new materials (except furnishings)? | The value of the reused, refurbished, or salvaged material is the greater of the cost of the reused, refurbished or salvaged material or the cost of new comparable material which is being avoided. Percentages are calculated as the percentage of the total materials cost. Percentage = 100 x (A ÷ B), where: A = Total value of reused materials B = Total value of materials | ≥20% (4 points) ≥10% to <20% (3 points) ≥5% to <10% (2 points) ≥2% to <5% (1 points) <2% (0 points)
|  |  |  | 5.5.2.2 | What percentage of furnishings (including systems furniture) are reused, salvaged AND/OR refurbished for reuse within the project? | Percentages are calculated as the percentage of the total furnishings cost. Percentage = 100 x (A ÷ B), where: A = Total value of reused furnishings B = Total value of furnishings Not applicable where there are no existing furnishings or if it is not feasible to reuse existing furnishings. | ≥30% (4 points) ≥20% to <30% (3 points) ≥15% to <20% (2 points) ≥10% to <15% (1 points) <10% (0 points) N/A
|  |  |  | 5.6.3.1 | What percentage, by cost, of building products used come from facilities that divert over 80% of their waste? | The diversion rate is expressed as a percentage and calculated as follows: Diversion Rate= (1-[(Mass Landfilled+Mass Incinerated without Energy Recovery))/(Mass Discarded Material)])x100 Discarded materials resulting from the recycling of an external waste stream as an incoming material should not be considered a discarded material and should not appear in either the denominator or numerator. The Diversion Rate is multiplied by 1.5 for products that have been produced or manufactured in a facility that meets the following standards and certification programs: • Business or facilities that have achieved Zero Waste certification from the US Zero Waste Business Council; or • Have followed and certified to UL2799 2017 The following methods are accepted as valid diversion from landfill: • Recycling; • Returning to supplier; • Reuse in same process; • Reuse in different process; • Processing and selling to third-party; • Commercial composting; AND/OR • Waste-to-energy: the manufacturer removes, to the maximum practical extent, recyclable materials from the waste stream using common or front-end recycling methods before material is sent to the waste-to-energy operation. Final by-products of waste-to-energy processes are disposed of properly and, if sent to landfill, are included in the total mass discarded value. Facilities are compliant with applicable government emissions regulations and facility permits. The waste-to-energy process used is one of the following: ◦ Bio-diesel or other biofuels; ◦ Anaerobic digestion with energy recovery; or ◦ Combustion with energy recovery where: ▪ Combustion makes up less than 10% of the total waste by mass diverted; and ▪ Combustion does not generate bottom ash or fly ash defined as hazardous by US CFR 261.24 (TCLP) 2011 or equivalent test for the jurisdiction of the incineration plant. | ≥50% (4 points) ≥40% to <50% (3 points) ≥30% to <40% (2 points) ≥20% to <30% (1 points) <20% (0 points)
901.3.3 Refrigerants (Mandatory Provisions) |  |  |  | [Reserved for future use.]
901.3.4 Areas for Storage and Collection of Recyclables and Discarded Goods (Mandatory Provisions) |  |  |  | 5.6.1.5 | Has the facility verified their annual average recycling rate from an independent third-party organization? Projects that have answered <25% for the previous question, Green Globes #5.6.1.4 - ANSI #10.6.1.4, must answer No. | The annual average recycling rate is for construction waste. Projects that have answered <25% for the previous question, Green Globes #5.6.1.4 - ANSI #10.6.1.4, must answer No. | Yes (1 points) No (0 points)
|  |  |  | 5.6.2.1 | Does the building design address recycling for solid waste using one or more of the following items? |  | 2-3 checked (2 points) 1 checked (1 point) 0 checked (0 points)
|  |  |  | 5.6.2.1.1 | Capacity | Provide recycling collection capacity as follows: • Multi-family: Minimum of 0.0625 CY per resident; or • Office and Retail: Minimum of 0.035 CY per full time employee; or • Schools: Minimum of 0.010 CY per student;
|  |  |  | 5.6.2.1.2 | Interior Storage Requirements | Interior Storage Requirements: Building design addresses interior storage of recyclables in accordance with one or more of the following space layouts, as required to meet minimum capacity for scheduled collection and any security or safety needs: • In-cabinet or under-counter/work station collection bins; • A minimum of one collection bin centrally located on each floor; • A separate and secure collection area for a single material stream; AND/OR • Recycling chutes that empty into dedicated recycling collection bin;
|  |  |  | 5.6.2.1.3 | Exterior Storage Requirements | Exterior Storage Requirements: Building design addresses exterior recycling storage by providing adequate, accessible enclosures for recycling collection containers in size and number that meet minimum capacity requirements and the following: • Permanent, durable enclosures are sized to accommodate collection bins required for minimum recycling capacity; • Enclosures are screened on three sides; and • Enclosures are designed to accommodate minimum clearances for collection equipment.
901.3.5 Mercury Content Levels of Lamps (Mandatory Provisions) |  |  |  | 6.3.4.2 | Are all luminaires RoHS compliant with EU Directive 2011/65/EU of the European Parliament? | RoHS specifies maximum levels for the following six restricted materials: • Lead (Pb): < 1000 ppm; • Mercury (Hg): < 100 ppm; • Cadmium (Cd): < 100 ppm; • Hexavalent Chromium: (Cr VI) < 1000 ppm; • Polybrominated Biphenyls (PBB): < 1000 ppm; and • Polybrominated Diphenyl Ethers (PBDE): < 1000 ppm. Certification is provided by the luminaire manufacturer. | Yes (2 points) No (0 points)
Section 901.4 Prescriptive Option 901.4.1 Reduced Impact Materials |  |  |  | 5.2.1.1 | How many products include third-party verifications/certifications that evaluate the cradle-to-gate product life cycle? | Product Manufacturers provide one or more of the following for a minimum of fifteen products that evaluate the cradle-to-gate product life cycle: • Third-party verified Type III Environmental Product Declarations (EPD) according to ISO 21930: 2017 or ISO 14025: 2006, either product specific or industry average. Environmental Product Declaration developed according to ISO 21930: 2007 shall be acceptable through December 31, 2024; • Third-party Multiple Attribute Product Certification; AND/OR • Third party-verified product life cycle assessment based upon ISO 14040: 2006 and ISO 14044: 2006 | ≥40 (29 points) ≥38 to ≤39 (26 points) ≥35 to ≤37 (23 points) ≥33 to ≤34 (20 points) ≥30 to ≤32 (17 points) ≥28 to ≤29 (14 points) ≥25 to ≤27 (11 points) ≥23 to ≤24 (8 points) ≥21 to ≤22 (7 points) ≥18 to ≤20 (6 points) ≥15 to ≤17 (5 points) <15 (0 points) |  |  |  |  | Section 901.4 contains prescriptive-based requirements related to the human health and environmental impacts of materials. It includes provisions for recycled and salvaged material content, regional materials, biobased products and multiple-attribute product declaration/certification. For 901.4.1 Reduced Impact Materials, shall comply with any two of the following: Sections 901.4.1.1, 901.4.1.2. 901.4.1.3, or 901.4.1.4.
|  |  |  | 5.2.1.2 | How many products include one or more of the following verifications that evaluate the products through end of life (cradle-to-grave product life cycle)? • Third-party verified Type III Environmental Product Declarations (EPD) according to ISO 21930: 2017 or ISO 14025: 2006. Environmental Product Declaration developed according to ISO 21930:2007 shall be acceptable through December 31, 2024; AND/OR • Third-party verified product life cycle assessment based upon ISO 14040: 2006 and ISO 14044: 2006 |  | ≥10 (10 points) 9 (9 points) 8 (8 points) 7 (7 points) 6 (6 points) 5 (5 points) <5 (0 points)
|  |  |  | 5.3.1.1 | How many formulated products have a completed Occupant Exposure Screening Report (OESR) prepared in accordance with ASTM E3182‐20 ‐ Standard Practice for Preparing an Occupant Exposure Screening Report (OESR) for Substances in Installed Building Products? | Points are earned for discrete products with different functional uses and not variations of the same product, unless the manufacturers show substantial difference between the chemical constituents or components. | ≥10 (10 points) 9 (9 points) 8 (8 points) 7 (7 points) 6 (6 points) 5 (5 points) 4 (4 points) 3 (3 points) 2 (2 points) 1 (1 points) 0 (0 points)
|  |  |  | 5.4.1.1 | What percentage is the Sustainable Materials Index? | Points are earned based on the Sustainable Materials Index (SMI), the percentage of the total value of the building materials that have sustainable materials attributes. The sustainable materials attributes considered in calculating the SMI are pre‐consumer recycled content, postconsumer recycled content, biobased content, third‐party sustainable forestry certification content and materials or that meet the requirements of the Eco‐Certified Composite sustainability standard. The SMI is the sum of the value of these attributes divided by the Total Materials Value (TMV) expressed as a percentage. Sustainable Materials Index (%) = 100 x ($ value of pre‐consumer recycled content + $ value of post‐consumer recycled content + $ value of biobased content + $ value of third‐party sustainable forestry certification content + $ value of Eco‐Certified Composite/TMV) Only the portion of materials that has the identified attribute should be included. For example, if a product has 40% preconsumer recycled content, only 40% of the value of that product is included. Products that are claimed for credit under Third‐Party Sustainable Forestry Certification are not also included as biobased content. Biobased content percentage may be calculated by weight or in accordance with ASTM D6866‐16 Standard Test Methods for Determining the Biobased Content of Solid, Liquid, and Gaseous Samples Using Radiocarbon Analysis. The following forest certification systems are recognized: • Forest Stewardship Council (FSC) • Sustainable Forestry Initiative, Inc. (SFI) • American Tree Farm System (ATFS) • Canadian Standards Association Sustainable Forestry Management (CSA) • Programme for the Endorsement of Forest Certification (PEFC) | ≥38% (15 points) ≥36% to <38% (14 points) ≥34% to <36% (13 points) ≥32% to <34% (12 points) ≥30% to <32% (11 points) ≥28% to <30% (10 points) ≥26% to <28% (9 points) ≥24% to <26% (8 points) ≥22% to <24% (7 points) ≥20% to <22% (6 points) ≥18% to <20% (5 points) ≥16% to <18% (4 points) ≥14% to <16% (3 points) ≥12% to <14% (2 points) ≥10% to <12% (1 points) <10% (0 points)
|  |  |  | 5.5.1.1 | What percentage of the structural systems from an existing building on the site are retained and incorporated in the new design? | Examples of structural systems include exterior walls, interior bearing walls, roof systems, and floor systems. Percentage = 100 x (A ÷ B), where: A = Total square footage of reused existing structural systems B = Total square footage of structural systems in the project Wall Area is measured in the vertical plane and other structural systems are measured in the horizontal plane. | ≥95% (12 points) ≥90% to <95% (11 points) ≥85% to <90% (10 points) ≥80% to <85% (9 points) ≥75% to <80% (8 points) ≥70% to <75% (7 points) ≥65% to <70% (6 points) ≥60% to <65% (5 points) ≥50% to <60% (4 points) ≥40% to <50% (3 points) <40% (0 points)
|  |  |  | 5.5.1.2 | What percentage of non-structural interior systems and finishes from an existing building on the site are retained and incorporated in the new design? | Examples of non-structural interior systems and finishes include ceiling, interior partitions, demountable walls, flooring, and doors. Areas are calculated as the projected area of the element (e.g. if an interior partition is reused, the area is calculated as length x height of the wall). Percentage = 100 x (A ÷ B), where: A = Total area of reused existing interior systems and finishes B = Total area of interior systems and finishes in the new design | ≥95% (10 points) ≥85% to <95% (9 points) ≥75% to <85% (8 points) ≥65% to <75% (7 points) ≥55% to <65% (6 points) ≥45% to <55% (5 points) ≥35% to <45% (4 points) ≥25% to <35% (3 points) ≥15% to <25% (2 points) ≥10% to <15% (1 points) <10% (0 points)
|  |  |  | 5.5.2.1 | What percentage of the project incorporates reused, refurbished AND/OR off-site salvaged materials in place of new materials (except furnishings)? | The value of the reused, refurbished, or salvaged material is the greater of the cost of the reused, refurbished or salvaged material or the cost of new comparable material which is being avoided. Percentages are calculated as the percentage of the total materials cost. Percentage = 100 x (A ÷ B), where: A = Total value of reused materials B = Total value of materials | ≥20% (4 points) ≥10% to <20% (3 points) ≥5% to <10% (2 points) ≥2% to <5% (1 points) <2% (0 points)
|  |  |  | 5.5.2.2 | What percentage of furnishings (including systems furniture) are reused, salvaged AND/OR refurbished for reuse within the project? | Percentages are calculated as the percentage of the total furnishings cost. Percentage = 100 x (A ÷ B), where: A = Total value of reused furnishings B = Total value of furnishings Not applicable where there are no existing furnishings or if it is not feasible to reuse existing furnishings. | ≥30% (4 points) ≥20% to <30% (3 points) ≥15% to <20% (2 points) ≥10% to <15% (1 points) <10% (0 points) N/A
|  |  |  | 5.6.3.1 | What percentage, by cost, of building products used come from facilities that divert over 80% of their waste? | The diversion rate is expressed as a percentage and calculated as follows: Diversion Rate= (1-[(Mass Landfilled+Mass Incinerated without Energy Recovery))/(Mass Discarded Material)])x100 Discarded materials resulting from the recycling of an external waste stream as an incoming material should not be considered a discarded material and should not appear in either the denominator or numerator. The Diversion Rate is multiplied by 1.5 for products that have been produced or manufactured in a facility that meets the following standards and certification programs: • Business or facilities that have achieved Zero Waste certification from the US Zero Waste Business Council; or • Have followed and certified to UL2799 2017 The following methods are accepted as valid diversion from landfill: • Recycling; • Returning to supplier; • Reuse in same process; • Reuse in different process; • Processing and selling to third-party; • Commercial composting; AND/OR • Waste-to-energy: the manufacturer removes, to the maximum practical extent, recyclable materials from the waste stream using common or front-end recycling methods before material is sent to the waste-to-energy operation. Final by-products of waste-to-energy processes are disposed of properly and, if sent to landfill, are included in the total mass discarded value. Facilities are compliant with applicable government emissions regulations and facility permits. The waste-to-energy process used is one of the following: ◦ Bio-diesel or other biofuels; ◦ Anaerobic digestion with energy recovery; or ◦ Combustion with energy recovery where: ▪ Combustion makes up less than 10% of the total waste by mass diverted; and ▪ Combustion does not generate bottom ash or fly ash defined as hazardous by US CFR 261.24 (TCLP) 2011 or equivalent test for the jurisdiction of the incineration plant. | ≥50% (4 points) ≥40% to <50% (3 points) ≥30% to <40% (2 points) ≥20% to <30% (1 points) <20% (0 points)
Section 901.5 Performance Option |  |  |  | 5.1.1.1 | When evaluating a minimum of two different building designs and using at least three impact indicators, what is the reduction demonstrated in environmental impact? | The project team evaluates a minimum of two different building designs using ASTM E2921-16a and the following assessment protocol to select the building with the lower environmental impact. The life cycle assessment reports the following life cycle impact indicators: • Global warming potential (GWP)/climate change; • Acidification potential; • Eutrophication potential; • Ozone depletion potential (ODP); and • Smog potential. The proposed final design of the building with the lower anticipated environmental impact achieves the following performance targets compared to the reference design: • A minimum 5% reduction each, for at least three impact indicators, one of which is global warming potential; and • No other impact indicator exceeds the reference design by more than 5%. Percentage reduction is demonstrated by adding at least three impact indicators. Operating energy consumption and MEP systems can be included. A registered design professional verifies structural material quantities, with the exception of existing buildings. | ≥25% (20 points) ≥24% to <25% (19 points) ≥23% to <24% (18 points) ≥22% to <23% (17 points) ≥21% to <22% (16 points) ≥20% to <21% (15 points) ≥19% to <20% (14 points) ≥18% to <19% (13 points) ≥17% to <18% (12 points) ≥16% to <17% (11 points) ≥15% to <16% (10 points) <15% (0 points) |  |  |  |  | Section 901.5 contains performance-based requirements related to the health and environmental impacts of materials. It includes provisions for life-cycle assessment that address performance metrics, procedures and reporting.
CHAPTER 10 - CONSTRUCTION AND PLANS FOR OPERATION | Y | N | ? |  | 1 - PROJECT MANAGEMENT, 2 - SITE, 3 - ENERGY |  |  | Y | N | N/A | ? | Chapter 10 addresses building commissioning and functional and performance testing during construction and requires plans for the subsequent operation and maintenance of building projects. All provisions of Chapter 10, as amended by Montgomery County are mandatory provisions.
1001.3. Functional and performance testing and commissioning Delete. |  |  |  | Deleted. | [7 empty] | Section 1001.3.1.1 regulates the functional and performance testing of building systems.
Section 1001.4 Construction operations and start-up requirements 1001.4.1 Erosion and Sedimentation Control (ESC) Delete. |  |  |  | Deleted. | [7 empty] | IgCC Section 1001.3.1.10 requires construction waste management during construction.
1001.4.2 IAQ Construction Management |  |  |  | 6.2.2.1 | Two paths are available for assessing preoccupancy indoor air quality testing: • 6.2.2.1A Path A: Indoor Air Quality (IAQ) Pre-Occupancy Testing: 6 points OR • 6.2.2.2B Path B: Total Volatile Organic Compounds (TVOC): 3 points Points cannot be combined between paths. Select one of the paths
|  |  |  | 6.2.2A.1 | Path A: Indoor Air Quality (IAQ) Pre-Occupancy Testing Has the buildings indoor environments been tested and determined acceptable using the below methods? • U.S. EPA’s Compendium of Methods for the Determination of Toxic Organic Pollutants in Ambient Air • TO-1, TO-11, TO-17 • ASTM D 5197-16 Standard Test Method for Determination of Formaldehyde and Other Carbonyl Compounds in Air (Active Sampler Methodology) | The testing takes place after construction ends and prior to occupancy. The test protocols are in accordance with the following: • The VOC and Particulate Matter sampling and averaging times and measurement methods achieve the detection limits of the contaminant levels listed in ANSI # Table 11.2.2A.1 (Green Globes # 6.2.2A.1) below; • HVAC systems are operated at the minimum design outdoor air ventilation rate during testing; • Air sampling and monitoring are at a height of 3-6 ft. (91-183 cm) from the floor and at least 3 ft. (0.9 m) away from walls and ventilation supply; • The test protocols are documented to show that appropriate sampling methods and times were used; and • The number of sampling locations are as follows for each portion of the building served by a separate ventilation system: ◦ At Least one per contiguous floor; and ◦ At Least one per 10,000 ft.2(929 m2) of floor area. The sampling points include areas presumed to have the greatest source strength with the least ventilation. | Yes (6 points) No (0 points)
|  |  |  | 6.2.2B.1 | Path B: Total Volatile Organic Compounds (TVOC) Upon Substantial Completion, but prior to occupancy, has a TVOC indoor air sampling and laboratory analysis of collected samples been conducted? | The TVOC indoor air sampling and laboratory analysis of collected samples is conducted as follows: Sampling for TVOCs is conducted over a minimum four-hour period. All measurements are completed prior to occupancy, but during normal occupied hours, with the building ventilation starting at the normal daily start time and operated at the minimum outside air flow rate for the occupied mode throughout the duration of the testing. Samples are taken using one of the following collection media: • Thermal desorption tubes. • Canisters. Laboratory analysis is conducted in accordance with the following: • VOC Range (Carbon): C6 – C16. • Reference Compound: Toluene. All interior finishes are in place at the time of testing. Non-fixed furnishings, such as workstations and partitions are encouraged, but not required to be installed at the time of testing; Samples are collected for each portion of the building served by a separate air handling system. In each area served by a single air handler, samples are collected for each 25,000 ft.2 (2,323 m2) of floor space, or each contiguous floor space, whichever is larger. Samples include areas presumed to have the least ventilation, and the strongest presumed source strength. Samples are collected at 3-6 ft. (91-183 cm) above the finished floor. There are no pass/fail criteria for conducting this test. | Yes (3 points) No (0 points)
1001.4.3 Construction Activity Pollution Prevention: Idling of Construction Vehicles Delete. |  |  |  | Deleted.
1001.4.4 Construction Activity Pollution Prevention: Protection of Occupied Areas |  |  |  | 1.2.1.1 | Were any of the following elements documented in an Emergency Management System (EMS) by the general contractor (GC) or construction manager (CM)? | A GC/CM Environmental Policy must include policies and practices that support the health of humans and site-environment during construction. | Yes (2 points) No (0 points)
|  |  |  | 1.2.1.1.3 | Project Ecological and Health Risk Assessment | The Project Ecological and Health Risk Assessment must be conducted prior to the start of construction to identify major risks that could impact the general welfare and health of humans (i.e., residents, workers, visitors, and construction trades people) and the ecological environment surrounding the immediate area of construction for the specific project and local agency requirements. | Yes (2 points) No (0 points)
1001.4.5 Construction and Demolition Waste Management |  |  |  | 5.6.1.1 | Was a preconstruction waste management plan created prior to any construction or demolition activities? | The plan describes the project team’s strategy for reducing construction waste and diverting materials from landfilling via reuse or recycling. The preconstruction waste management plan will include: • The strategies planned for construction waste reduction, salvaging, recycling, returning to supplier/manufacturer, or other methods for diverting waste from landfill; • The facility, hauler, or service provider that will handle each material being diverted; • Whether construction and demolition materials will be separated on-site or commingled; • The name and contact information for the person(s) responsible for developing and implementing the waste management plan; • Reporting and record keeping provisions; • Target construction waste rate per 5.6.1.3 (ANSI #10.6.1.3) below; and • Target waste diversion rate. | Yes (2 points) No (0 points)
|  |  |  | 5.6.1.2 | Was a final waste management summary report completed after construction documenting the results of the implementation of the preconstruction waste management plan? | The final waste management summary report must include: • The weight or volume of the total quantity of construction and demolition waste; • The calculated construction waste per unit area for the project (see 10.6.1.3 below); • The weight or volume of the major categories of materials that were reused or recycled; • The reuse/recycling rate for each major category of waste material; • The overall reuse/recycling rate for the project; • A description of the processing of materials through source separate or by a comingled waste hauler; • Copies of receipts and invoices used to track the progress of the waste management effort; • A statement that describes if a waste recycling facility was used whether it was certified by a government or non-government organization; • The organization and contact information of the author of the waste management summary report and the name and contact information of the person at the off-site recycling facility responsible for date collection and reporting | Yes (1 points) No (0 points)
|  |  |  | 5.6.1.3 | What is the amount of construction waste, per unit area of new building floor area, generated in new portions of buildings? | Construction waste includes that which is hauled from the site, whether diverted, landfilled, incinerated, or otherwise disposed of. Soil and land-clearing debris are not included in the calculations. | < 1.2 lbs./ft2 (5.9 kgf/m2) (10 points) 1.2 lbs./ft2 (5.9 kgf/m2) to 2.0 lbs./ft2 (9.8 kgf/m2) (6 points) 2.0 lbs./ft2 (9.8 kgf/m2) to 2.5 lbs./ft2 (12.2 kgf/m2) (3 points) > 2.5 lbs./ft2 (12.2 kgf/m2) (0 points)
|  |  |  | 5.6.1.4 | What percentage of construction waste, including building demolition waste and packaging, is diverted from the landfill through recycling, reuse, repurposing, or composting? | The amount of construction waste that is used for waste-to-energy combustion is multiplied by 0.5 when counted as waste diverted from landfill. Waste-to-energy facilities have a combustion efficiency rate of 60% or more. Soil and land-clearing debris and materials used as alternative daily cover at landfills are not included in these calculations. Calculations may be performed based on weight or volume, but the same basis is used throughout this credit. Where calculations are performed to convert waste from weight to volume or volume to weight, the source of these conversions is stated. | ≥75% (6 points) ≥50% to <75% (4 points) ≥25% to <50% (2 points) <25% (0 points)
|  |  |  | 5.6.1.5 | Has the facility verified their annual average recycling rate from an independent third-party organization? Projects that have answered <25% for the previous question, Green Globes #5.6.1.4 - ANSI #10.6.1.4, must answer No. | The annual average recycling rate is for construction waste. Projects that have answered <25% for the previous question, Green Globes #5.6.1.4 - ANSI #10.6.1.4, must answer No. | Yes (1 points) No (0 points)
1001.5 Acoustical field measurement Delete 1001.5.3 Property line sound |  |  |  | 6.5.1.1 | Does design comply with noise limit criteria, quantified by either Noise Criterion (NC) or A-weighted Overall Sound Level (dBA)/C-weighted Overall Sound Level (dBC)? | Healthcare spaces noise limit criteria is in accordance with one of the following as applicable: • 2018 FGI Guidelines for Design and Construction of Hospitals • 2018 FGI Guidelines for Design and Construction of Outpatient Facilities • 2018 FGI Guidelines for Design and Construction of Residential Health, Care, and Support Facilities Educational spaces noise limit criteria is in accordance with the following: • ANSI S12.60 Series: Acoustical Performance Criteria, Design Requirements, And Guidelines For Schools All other spaces noise limit criteria is in accordance with the following: • Table 1 Design Guidelines for HVAC-Related Background Sound in Rooms in Chapter 49. Noise and Vibration Control of the 2019 ASHRAE Applications Handbook • Informative Annex C – Recommended noise level specifications for various occupied activity areas of ANSI/ASA S12.2-2019: Criteria For Evaluating Room Noise | Yes (1 point) No (0 points)
|  |  |  | 6.5.1.1.A | What percentage of listed spaces has been validated for compliance with a Noise Assessment of noise limit criteria? | Healthcare spaces noise limit criteria is in accordance with one of the following as applicable: • 2018 FGI Guidelines for Design and Construction of Hospitals • 2018 FGI Guidelines for Design and Construction of Outpatient Facilities • 2018 FGI Guidelines for Design and Construction of Residential Health, Care, and Support Facilities Educational spaces noise limit criteria is in accordance with the following: • ANSI S12.60 Series: Acoustical Performance Criteria, Design Requirements, And Guidelines For Schools All other spaces noise limit criteria is in accordance with the following: • Table 1 Design Guidelines for HVAC-Related Background Sound in Rooms in Chapter 49. Noise and Vibration Control of the 2019 ASHRAE Applications Handbook • Informative Annex C – Recommended noise level specifications for various occupied activity areas of ANSI/ASA S12.2-2019: Criteria For Evaluating Room Noise. User-Specific Guidance: The purpose of establishing criteria for noise is to limit the emission of sound from unwanted source(s)—i.e., noise—as measured in a space to improve acoustical comfort. Noise limits can be evaluated using: • The Noise Criterion (NC) is a single-value metric that approximates the level and the spectrum of the ambient background sound (primarily due to HVAC noise) in a space. Note, it’s calculation cannot be easily completed on-site verification (11.5.1.1.1) from measurements. • The A-weighted overall sound level is a simpler, single-value metric that indicates the total sound level (sum of all frequencies) in a space. Note, special care should be taken during verification (11.5.1.1.1) because a space may comply with the A-weighted overall sound level and still be uncomfortable due to tones or spectrally imbalanced sound (e.g., buzzing, rumbly and hissy sound). From the referred applicable documents, determine acceptable noise limit criterion for each space in the project building. Where a ‘room type’ in the project building is not found in the referred to document, the user may refer to another room type with similar ‘function’ or ‘purpose’ and select its criterion. Examples of Noise Assessments include calculations and simulations, demonstrating the reduction of ‘noise’ from building systems within or about a space to comply with the required criteria. Assessor-Specific Guidance: For example, if 7 of 10 rooms (70%) demonstrate compliance, 2 points are earned. Examples (i.e., documentation) of Noise Assessments include calculations and/or simulations (e.g., by a consultant, manufacturer or other). | ≥75% to ≤100% (3 points) ≥50% to <75% (2 points) ≥10% to <50% (1 point) <10% (0 points)
|  |  |  | 6.5.1.1.1 | Has there been verification of building-related systems’, services’ and utilities’ that noise levels comply with noise limit criteria in 11.5.1.1, measured after construction but prior to occupancy, using a Type I or Type II sound level meter? | The purpose of verifying compliance with noise limit criteria is to confirm continuous noise emission from building systems, services and utilities are within design-specified noise limits (11.5.1.1) to improve acoustical comfort. For guidance on the measurement process, the user may refer to ANSI S12.72-2015 (R2020), Measuring The Ambient Noise Level In A Room. The objective is to perform at least a “survey method” (i.e., basic) measurement of spaces to identify whether the continuous background sound meets the noise limit criteria for the space (NC or dBA). Assessor-Specific Guidance: Documentation is provided indicating that noise emission from building systems, services and utilities in spaces comply with their noise limit criteria (as in 11.5.1.1). | Yes (1 point) No (0 points)
|  |  |  | 6.5.1.1.2 | Has an assessment of transient noise been evaluated, after construction but prior to occupancy, using appropriate metrics? | Appropriate metrics are defined in one of the following: • Chapter 49. Noise and Vibration Control of the 2019 ASHRAE Applications Handbook ◦ Table 1 Guidelines for HVAC-Related Background Sound in Rooms (with footnote c) ◦ Table 5 Plumbing Noise Levels • 2018 International Green Construction Code (IgCC) ◦ Table 8.3.3.2 Maximum Interior Background Sound Pressure Levels from Building Systems and Exterior Sound Sources • ANSI/ASA S12.2-2019: Criteria For Evaluating Room Noise ◦ Section 5.3.3 Screening for Surging or Large Random Fluctuations • ANSI/ASA S12.60-2010/Part 1 American National Standard Acoustical Performance Criteria, Design Requirements, and Guidelines for Schools, Part 1: Permanent Schools ◦ Section 5.2.2 (citing ANSI/ASA S1.13 Measuring Sound Pressure Levels in Air) Like in 11.5.1.1.1, the purpose is to confirm transient (i.e., intermittent) noise is within design specified noise limits to improve acoustical comfort. Using the referred applicable documents, assess transient noise sources that may exist within or about project building using appropriate metric(s). Note—not all referred documents need to be used because of overlapping subject content. | Yes (1 point) No (0 points)
|  |  |  | 6.5.1.2.1 | Does the installed sound masking system measure in accordance with ASTM E1573-18 Standard Test Method for Measurement and Reporting of Masking Sound Levels Using A Weighted and One-Third-Octave-Band Sound Pressure Levels to determine compliance with the following specified performance requirements? • The measured overall level is within +/-0.5dBA of that specified. • The measured spectrum conforms to the National Research Council’s SPMSoft Optimum Masking frequency range and 1/3 octave band levels, or the project acoustician’s specified 1/3 octave band levels, within +/-2.0dB. | The purpose of field-commissioning (or tuning) a sound masking system is to ensure the specified masking sound level and spectrum are provided in the space. Where good design enables localized spatial control of masking sound in the space, tuning of the system (accurately and precisely to meet specifications within tolerances) ensures the system is performing as intended to improve acoustical privacy and comfort. The sound masking manufacturer must demonstrate with a report, the tuning measurement results for the space. The report must show for all sound masking zones (i.e., for types of spaces), compliance within tolerances of the specified minimum A-weighted overall sound level and spectrum (i.e., the one-third octave band sound levels). Tuning of the sound masking system should reflect the same principles as in referred ASTM Standard. Note—ASTM E1573 is not a tuning standard, but a standard to assess the masking sound in a space. Where a report is not provided by a sound masking manufacturer, an assessment of the masking sound in a space can be performed according to the referred ASTM Standard | Yes (2 points) No (0 points)
1001.6 Building envelope airtightness Delete. |  |  |  | Deleted.
1001.7 Postconstruction building flush-out and air monitoring |  |  |  | 6.2.2.1 | Two paths are available for assessing preoccupancy indoor air quality testing: • 6.2.2.1A Path A: Indoor Air Quality (IAQ) Pre-Occupancy Testing: 6 points OR • 6.2.2.2B Path B: Total Volatile Organic Compounds (TVOC): 3 points Points cannot be combined between paths. Select one of the paths
|  |  |  | 6.2.2A.1 | Path A: Indoor Air Quality (IAQ) Pre-Occupancy Testing Has the buildings indoor environments been tested and determined acceptable using the below methods? • U.S. EPA’s Compendium of Methods for the Determination of Toxic Organic Pollutants in Ambient Air • TO-1, TO-11, TO-17 • ASTM D 5197-16 Standard Test Method for Determination of Formaldehyde and Other Carbonyl Compounds in Air (Active Sampler Methodology) | The testing takes place after construction ends and prior to occupancy. The test protocols are in accordance with the following: • The VOC and Particulate Matter sampling and averaging times and measurement methods achieve the detection limits of the contaminant levels listed in ANSI # Table 11.2.2A.1 (Green Globes # 6.2.2A.1) below; • HVAC systems are operated at the minimum design outdoor air ventilation rate during testing; • Air sampling and monitoring are at a height of 3-6 ft. (91-183 cm) from the floor and at least 3 ft. (0.9 m) away from walls and ventilation supply; • The test protocols are documented to show that appropriate sampling methods and times were used; and • The number of sampling locations are as follows for each portion of the building served by a separate ventilation system: ◦ At Least one per contiguous floor; and ◦ At Least one per 10,000 ft.2 (929 m2) of floor area. The sampling points include areas presumed to have the greatest source strength with the least ventilation. | Yes (6 points) No (0 points)
|  |  |  | 6.2.2B.1 | Path B: Total Volatile Organic Compounds (TVOC) Upon Substantial Completion, but prior to occupancy, has a TVOC indoor air sampling and laboratory analysis of collected samples been conducted? | The TVOC indoor air sampling and laboratory analysis of collected samples is conducted as follows: Sampling for TVOCs is conducted over a minimum four-hour period. All measurements are completed prior to occupancy, but during normal occupied hours, with the building ventilation starting at the normal daily start time and operated at the minimum outside air flow rate for the occupied mode throughout the duration of the testing. Samples are taken using one of the following collection media: • Thermal desorption tubes. • Canisters. Laboratory analysis is conducted in accordance with the following: • VOC Range (Carbon): C6 – C16. • Reference Compound: Toluene. All interior finishes are in place at the time of testing. Non-fixed furnishings, such as workstations and partitions are encouraged, but not required to be installed at the time of testing; Samples are collected for each portion of the building served by a separate air handling system. In each area served by a single air handler, samples are collected for each 25,000 ft.2 (2,323 m2) of floor space, or each contiguous floor space, whichever is larger. Samples include areas presumed to have the least ventilation, and the strongest presumed source strength. Samples are collected at 3-6 ft. (91-183 cm) above the finished floor. There are no pass/fail criteria for conducting this test. | Yes (3 points) No (0 points)
1001.8 Soil-Gas Control Delete. |  |  |  | Deleted.
1001.9 Plans for High-Performance Building Operation Delete Subsection 1001.9.2 Water use efficiency Delete Subsection 1001.9.7 Indoor environmental quality survey |  |  |  | 1.1.1.1 | Are there written performance goals for the following? | Performance and green design goals (qualitative AND/OR quantitative) must be established in collaboration with the owner in writing and regularly assessed from pre-design through to completion of construction and occupancy. One point is earned for each written performance and green design goal for the following listed items at pre-design (maximum of 8 points): • Site design; • Environmentally responsible construction activities; • Water conservation, efficiency, alternate water sources, and reuse; • Building envelope and moisture control; • Energy efficiency; • Materials including: o Efficiency; o Environmentally preferable products; and o Storage of hazardous materials; • Indoor environment including: o Acoustic comfort; o Thermal comfort; o Lighting; o Air quality; and • Building resilience | 8 items checked (8 points) 7 items checked (7 points) 6 items checked 6 points) 5 items checked (5 points) 4 items checked (4 points) 3 items checked 3 points) 2 items checked (2 points) 1 items checked (1 point) 0 items checked (0 points) |  |  |  |  | Section 1001.3.2 requires plans for building project operation. These plans are intended to help and encourage building owners and facility management staff to operate and maintain building projects in a manner, and at a performance level, as was originally intended by this code.
|  |  |  | 1.1.1.1.1 | Site Design
|  |  |  | 1.1.1.1.2 | Environmentally responsible construction activities
|  |  |  | 1.1.1.1.3 | Water conservation, efficiency, alternate water sources, and reuse
|  |  |  | 1.1.1.1.4 | Building envelope and moisture control
|  |  |  | 1.1.1.1.5 | Energy efficiency
|  |  |  | 1.1.1.1.6 | Materials, including efficiency, environmentally preferable products, and storage of hazardous materials
|  |  |  | 1.1.1.1.7 | Indoor environment, including acoustic comfort, thermal comfort, lighting, and air quality
|  |  |  | 1.1.1.1.8 | Building resilience
|  |  |  | 1.1.1.4 | Is there a written plan and contract for post-occupancy review and assessment? | The owner must obtain the contract for Facility Performance Evaluation or Post-Occupancy Study to evaluate how the building meets the original and emerging goals and requirements within 18 months of being occupied. | Yes (5) No (0)
|  |  |  | 1.2.1.1 | Were any of the following elements documented in an Emergency Management System (EMS) by the general contractor (GC) or construction manager (CM)? | A GC/CM Environmental Policy must include policies and practices that support the health of humans and site-environment during construction. | Yes (2 points) No (0 points)
|  |  |  | 1.2.1.1.2 | Designated GC/CM Environmental Management Plan and Compliance Manager | A Designated GC/CM Environmental Management Plan and Compliance Manager: • Lists their qualifications, role, responsibilities, and reporting compliance structure (e.g., checklists, inspections, and records of compliance); • Indicates how this information is passed along to project personnel and subcontractors; • Describe continuous reporting mechanisms. | Yes (2 points) No (0 points)
|  |  |  | 1.3.1 | There are two paths available for assessing Life Cycle Cost Analysis or Building Service Life Planning. • 1.3.1A Path A: Life Cycle Cost Analysis: 12 points OR • 1.3.1B Path B: Building Service Life Plan: 12 points Points cannot be combined between paths. Select one of the paths. |  | Maximum: 12 points
|  |  |  | 1.3.1A.1 | Has a life cycle cost analysis been performed that includes all of the following? | 12 points are earned only if all of the below items are checked. | Maximum 12 points 4 items checked (12 points) 0 - 3 items checked (0 points)
|  |  |  | 1.3.1A.1.1 | A cost of ownership financial analysis is performed on the project’s collective bundle of green features that are expected to impact: • Project first costs; • Operation costs; • Other financial features of ownership. | Green features may include energy/water conservation measures, energy/water efficiency features, maintenance best practices, and/or waste reduction. Examples of operation costs include utility costs/savings, maintenance and repair costs, costs of replacement.
|  |  |  | 1.3.1A.1.2 | The analysis is a life cycle cost analysis (LCCA) that compares the life time benefits of ownership to the subsequent costs. The analysis accounts for and clearly states all calculation assumptions related to: • The time value of money; • Fuel escalation rates; • Other relevant operational factors that affect the cost of ownership.
|  |  |  | 1.3.1A.1.3 | The LCCA study period is not less than the expected life of the building or system
|  |  |  | 1.3.1A.1.4 | Uses projected annual energy costs for the proposed design for this LCCA.
|  |  |  | 1.3.1B.1 | Is a Building Service Life Plan implemented that includes the expected service life estimates and covers the following systems? | The expected service life estimates include inspection and replacement during the life of the building. Provide documentation of the project design service life, the listed systems service lives, the basis for the determination, and the following details for each assembly or component used in the building: • Building assembly and material description; • Design service life in years; • Predicted service life in years; • Adaptability and repurposing at end of service life; and • Maintenance frequency and maintenance access. | Maximum: 12 points
|  |  |  | 1.3.1B.1A | Structural systems |  | Yes (2 points) No (0 points)
|  |  |  | 1.3.1B.1B | Building envelope including facades, doors, and windows |  | Yes (2 points) No (0 points)
|  |  |  | 1.3.1B.1C | Building roof system |  | Yes (2 points) No (0 points)
|  |  |  | 1.3.1B.1D | Mechanical, electrical, plumbing, fire protection, and energy generation systems |  | Yes (2 points) No (0 points)
|  |  |  | 1.3.1B.1E | Site hardscape |  | Yes (2 points) No (0 points)
|  |  |  | 1.3.1B.1F | Furnishing and interior fit-out |  | Yes (2 points) No (0 points)
|  |  |  | 1.4.1.1 | Was a moisture control design analysis performed on walls and ceilings adjacent to spaces of added moisture? | Not applicable where there are no spaces of added moisture. | Yes (3 points) No (0 points) N/A
|  |  |  | 1.4.1.2 | Was moisture control design analysis performed on above-grade portions of the building envelope? | Must be in accordance with ASHRAE 160-2009 or a steady-state water vapor transmission analysis for the purpose of predicting, mitigating, or reducing moisture damage to the building envelope, materials, components, systems, and furnishings. | Yes (3 points) No (0 points)
|  |  |  | 1.5.1 | There are two paths available for assessing Commissioning or Systems Manual & Training. • 1.5.1A Path A: Building Commissioning and Training: 29 points OR • 1.5.1B Path B: Systems Manual and Training: 20 points Points cannot be combined between paths. Select one of the paths.
|  |  |  | 1.5.1A.1 | Were commissioning and building operator training conducted for the following building systems? | Training is in accordance with ANSI/ASHRAE/IES Standard 202–2018, Commissioning Process for Buildings and Systems, and ASHRAE Guideline 0-2019, The Commissioning Process. Alternatively, ASTM E2813-18 Standard Practice for Building Enclosure Commissioning and ASTM E2947-16a Standard Guide for Building Enclosure Commissioning meet this requirement for the building envelope.
|  |  |  | 1.5.1A.1A | HVAC&R systems and controls |  | Yes (6 points) No (0 points) |  |  |  |  | Section 1001.3.2.4 requires that a transportation management plan be developed
|  |  |  | 1.5.1A.1D | Plumbing |  | Yes (2 points) No (0 points)
|  |  |  | 1.5.1A.1F | Electrical system including all renewable electrical generation |  | Yes (2 points) No (0 points)
|  |  |  | 1.5.1A.1I | Other significant functional AND/OR energy systems that account for 10% or more of the total building energy use that have been adequately described. | The other significant functional AND/OR energy systems must be approved by the assessor and described in the final submission, as well as the total building energy use. Not applicable if there are no other significant systems. | Yes (2 points) No (0 points) N/A
|  |  |  | 1.5.1B.1 | Is a systems manual produced in accordance with ASHRAE Guideline 0-2019, The Commissioning Process, Informative Annex O – Systems Manual, Sections 4 to 10, inclusive? |  | Yes (10 points) No (0 points)
|  |  |  | 1.5.1B.2 | Is conduct systems training in accordance with ASHRAE Guideline 0-2019, The Commissioning Process, Informative Annex P – Training Manual and Training Needs? |  | Yes (10 points) No (0 points)
|  |  |  | 3.3.2.1 | Is there a Resource Management Plan addressing all energy consuming areas, the listed monitoring protocols, and that also includes one or more of the following? | An Resource Management Plan must address all energy consuming areas of a building or project, and include the following monitoring protocols (i.e., hourly, daily, monthly, seasonal, by floor, etc.): • Electricity; • Heating fuels; • Steam; and • Other (e.g., chilled or hot water for campus/district systems) Note: "Other" may reflect new technology that uses other energy sources as long as they are measurable. | Maximum: 2 points 1 point per sub-criterion selected
|  |  |  | 3.3.2.1.1 | Documentation provides guidance for monitoring installed systems based upon Section 4.5 of the International Performance Measurement & Verification Protocol (IPMVP).
|  |  |  | 3.3.2.1.2 | The plan has identified a constant feedback loop process for defining improvements in the efficiency of energy usage, based upon review and analysis of the gathered building level monitoring documentation.
|  |  |  | 3.3.2.1.3 | Gathered data is provided for review by occupants and visitors with up-to-date or real-time information on space energy consumption. | [6 empty] | Section 1001.3.2.3 requires that a service life plan be developed for the building project
|  |  |  | 3.3.2.2 | Is there an action plan that evaluates results of documentation defined by the Resource Management Plan and gathered by metering equipment, and that includes one or both of the following? | Evaluation of documentation and metering equipment is to be based on Section 4.5 D, of the International Performance Measurement & Verification Protocol (IPMVP): Concepts and Practices for Determining Energy savings in New Construction, Volume III, Part I, January 2006). The action plan must also include a process for implementing changes identified by analysis of the monitoring of energy use, and address a minimum of two listed systems: • Lighting and lighting controls by floor or by zones; • Plug loads by floor or by zones; • Major electric HVAC equipment (e.g., chillers, cooling towers, AHU fans, pumps) 5 HP or greater; • Chilled water generation; • On-site renewable energy power generation; • Heating water or steam generation; • Specialty or process electrical equipment.
|  |  |  | 3.3.2.2.1 | There are provisions in the plan that mandate the creation of improvement goals identified based on automated data collection from monitored meter usage information for two or more of the listed systems. |  | Yes (1 points) No (0 points)
|  |  |  | 3.3.2.2.2 | There is a defined process for implementing improvements in energy usage to reach stated goals, based upon review and analysis for two or more of the listed systems. |  | Yes (2 points) No (0 points)
|  |  |  | 3.3.3.1 | Does documentation verify that energy data gathered, analysis performed, and computation of energy efficiency is consistent with design objectives and intent? | Provide verification of the measurement of energy use and efficiency in accordance with Section 4.5 Option D – Whole Building Calibrated Simulation, of the International Performance Measurement & Verification Protocol (IPMVP): Concepts and Practices for Determining Energy savings in New Construction, Volume III, Part I. January 2006. Savings are determined at the whole-building level by measuring energy use at main meters or sub-meters or using whole-building simulation calibrated to measured energy use data. | Yes (9 points) No (0 points)
|  |  |  | 3.3.3.2 | Has a fault detection and diagnostic system (FDD) been installed for HVAC and lighting systems with the ability to detect the following? • Economizer operation • Simultaneous heating and cooling • Photocell malfunction • Additional HVAC and lighting setpoints | Not applicable for buildings without a Building Automation System (BAS). | Yes (1 points) No (0 points) N/A
|  |  |  | 6.2.2.1 | Two paths are available for assessing preoccupancy indoor air quality testing: • 6.2.2.1A Path A: Indoor Air Quality (IAQ) Pre-Occupancy Testing: 6 points OR • 6.2.2.2B Path B: Total Volatile Organic Compounds (TVOC): 3 points Points cannot be combined between paths. Select one of the paths
|  |  |  | 6.2.2A.1 | Path A: Indoor Air Quality (IAQ) Pre-Occupancy Testing Has the buildings indoor environments been tested and determined acceptable using the below methods? • U.S. EPA’s Compendium of Methods for the Determination of Toxic Organic Pollutants in Ambient Air • TO-1, TO-11, TO-17 • ASTM D 5197-16 Standard Test Method for Determination of Formaldehyde and Other Carbonyl Compounds in Air (Active Sampler Methodology) | The testing takes place after construction ends and prior to occupancy. The test protocols are in accordance with the following: • The VOC and Particulate Matter sampling and averaging times and measurement methods achieve the detection limits of the contaminant levels listed in ANSI # Table 11.2.2A.1 (Green Globes # 6.2.2A.1) below; • HVAC systems are operated at the minimum design outdoor air ventilation rate during testing; • Air sampling and monitoring are at a height of 3-6 ft. (91-183 cm) from the floor and at least 3 ft. (0.9 m) away from walls and ventilation supply; • The test protocols are documented to show that appropriate sampling methods and times were used; and • The number of sampling locations are as follows for each portion of the building served by a separate ventilation system: ◦ At Least one per contiguous floor; and ◦ At Least one per 10,000 ft.2(929 m2) of floor area. The sampling points include areas presumed to have the greatest source strength with the least ventilation. | Yes (6 points) No (0 points)
|  |  |  | 6.2.2B.1 | Path B: Total Volatile Organic Compounds (TVOC) Upon Substantial Completion, but prior to occupancy, has a TVOC indoor air sampling and laboratory analysis of collected samples been conducted? | The TVOC indoor air sampling and laboratory analysis of collected samples is conducted as follows: Sampling for TVOCs is conducted over a minimum four-hour period. All measurements are completed prior to occupancy, but during normal occupied hours, with the building ventilation starting at the normal daily start time and operated at the minimum outside air flow rate for the occupied mode throughout the duration of the testing. Samples are taken using one of the following collection media: • Thermal desorption tubes. • Canisters. Laboratory analysis is conducted in accordance with the following: • VOC Range (Carbon): C6 – C16. • Reference Compound: Toluene. All interior finishes are in place at the time of testing. Non-fixed furnishings, such as workstations and partitions are encouraged, but not required to be installed at the time of testing; Samples are collected for each portion of the building served by a separate air handling system. In each area served by a single air handler, samples are collected for each 25,000 ft.2 (2,323 m2) of floor space, or each contiguous floor space, whichever is larger. Samples include areas presumed to have the least ventilation, and the strongest presumed source strength. Samples are collected at 3-6 ft. (91-183 cm) above the finished floor. There are no pass/fail criteria for conducting this test. | Yes (3 points) No (0 points)
1001.10 Service Life Plan Delete. |  |  |  | Deleted.
1001.11 Transportation management plan Delete. |  |  |  | Deleted.
© 2021 - 2025 Green Building Initiative, Inc. All rights reserved.

## Legal Notice
LEGAL NOTICE
© 2021-2025 GREEN BUILDING INITAITIVE, INC. ALL RIGHTS RESERVED. This “Green Globes for New Construction x Montgomery County Criteria Checklist” (“Material”) is proprietary to Green Building Initiative, Inc. (“Green Building Initiative”) and/or its successors and assigns. CONDITIONS OF USE: This Material is provided to (“You” or “Recipient”) by Green Building Initiative to guide project teams and government entities who want to understand how Green Globes for New Construction 2024 (NC 24) and New Construction 2021 (NC 21) criteria aligns with Montgomery County's, MD, Commercial Energy Code and Green Code (the “Scope of Use”). The Material may only be used for and within this Scope of Use. Without limiting the foregoing, Recipients of this Material are explicitly prohibited from doing the following (without first obtaining Green Building Initiative’s prior written consent): • revising, altering, modifying, making derivatives of, or otherwise amending this Material in any way; • removing, altering, covering or obscuring this Legal Notice or any other copyright notices or other proprietary rights notices that are contained or embedded in this Material (the “Existing Notices”) or insert any other copyright or proprietary notices that are inconsistent with the Existing Notices; or • using this Material for any purpose that is not within (or violates the parameters of) the Scope of Use (as set forth above)
Unauthorized use of this Material is strictly prohibited, is a violation of copyright and other intellectual property rights, and is actionable under law. Recipient is permitted to make references to, or to cite, this Material provided the Recipient fully acknowledges Green Building Initiative’s copyright ownership of this Material and gives Green Building Initiative full copyright attribution. The proper copyright notice for this Material is as follows: "©2021-2025 Green Building Initiative, Inc. ALL RIGHTS RESERVED." The Green Building Initiative®, the Green Building Initiative logo® and Green Globes logoTM (among others) are trademarks, service marks and/or trade names (collectively “Marks”) owned by Green Building Initiative and all rights are reserved therein. International Green Construction Code® is a copyrighted work owned by the International Code Council, Inc. (ICC) and ASHRAE. Trademarks: “International Code Council,” the “International Code Council” logo, “ICC,” the “ICC” logo, “International Green Construction Code,” the “IgCC” and other names and trademarks appearing in this book are registered trademarks of the International Code Council, Inc. and/or its licensors (as applicable), and may not be used without permission. “ASHRAE” and the “ASHRAE” logo are registered trademarks of American Society of Heating, Refrigerating and Air-Conditioning Engineers, Inc. and may not be used without permission. Recipient acknowledges and agrees that Green Building Initiative is the sole and exclusive owner of all rights, title and interest in and to this Material and all Marks. Absent a separate contract between each Recipient and Green Building Initiative, nothing in this document grants (either expressly or impliedly) to any Recipient of this Material any right or license in the Material, in any information or other contents in this Material, or to any other intellectual property owned or controlled by the Green Building Initiative (including, without limitation, any of the Marks). PROVIDED "AS IS"; DISCLAIMER: THIS MATERIAL AND ALL INFORMATION CONTAINED HEREIN IS PROVIDED TO ALL RECIPIENTS ON AN “AS IS” BASIS. TO THE MAXIMUM EXTENT PERMITTED BY APPLICABLE LAW, GREEN BUILDING INITIATIVE (ALONG WITH ALL CONTRIBUTORS TO THIS MATERIAL) HEREBY DISCLAIM ALL REPRESENTATIONS, WARRANTIES AND/OR COVENANTS, EITHER EXPRESS OR IMPLIED, STATUTORY OR AT COMMON LAW, INCLUDING, BUT NOT LIMITED TO, THE IMPLIED WARRANTIES OF MERCHANTABILITY, FITNESS FOR A PARTICULAR PURPOSE, TITLE, VALIDITY, AND/OR NON-INFRINGEMENT.